## Worksheet
PWR-500M
Ordering data
Product type description | PWR-500M
Article number (order number) | 101095867
EAN (European Article Number) | 4030661107455
eCl@ss number, version 12.0 | 23-17-06-01
eCl@ss number, version 11.0 | 23-17-06-01
eCl@ss number, version 9.0 | 23-17-06-01
ETIM number, version 7.0 | EC011141
ETIM number, version 6.0 | EC001471
General data
Material | Steel cable plastic coated
Colour of the product | Red (semi-transparent)
Gross weight | 28.000 g
Mechanical data - Dimensions
Diameter of the Steel core | 3 mm
Length of the pull wire | 500 m
Diameter of the pull wire | 5 mm
Schmersal India Pvt. Ltd., Plot No - G-7/1, Ranjangaon MIDC, Tal. - Shirur, Dist.- Pune 412 220
Les données et les valeurs ont été soigneusement vérifiées. Les illustrations peuvent être différentes de l'original. Vous trouverez d'avantage de caractéristiques techniques dans les manuels d’instructions. Sous réserve de modifications techniques et errata.
Généré le: 15/10/2025 05:42