## Worksheet
AZM300B-I2-ST-1P2P-A
| Repeated individual coding with RFID technology Coding level "High" according to ISO 14119 Connector M12, 8-pole Power to lock Actuator monitored Diagnostic output hygienic design Protection class IP 69 Suitable for mounting to profile systems | Thermoplastic enclosure RFID-technology for needs-based protection against tampering 3 different directions of actuation Compact design 3 LEDs to show operating conditions Suitable for hinged and sliding guards Series-wiring Manual release
Ordering data
Product type description | AZM300B-I2-ST-1P2P-A
Article number (order number) | 103001427
EAN (European Article Number) | 4030661425849
eCl@ss number, version 12.0 | 27-27-26-03
eCl@ss number, version 11.0 | 27-27-26-03
eCl@ss number, version 9.0 | 27-27-26-03
ETIM number, version 7.0 | EC002593
ETIM number, version 6.0 | EC002593
Approvals - Standards
Certificates | TÜV cULus ECOLAB FCC IC UKCA ANATEL
General data
Standards | EN ISO 13849-1 EN ISO 14119 EN IEC 60947-5-3 EN IEC 61508
Coding | Codage individuel pour apprentissage multiple
Coding level according to EN ISO 14119 | haut
Working principle | RFID
Frequency band RFID | 125 kHz
Transmitter output RFID, maximum | -6 dB/m
Housing material | Plastique, thermoplastique renforcé de fibres de verre
Duration of risk, maximum | 200 ms
Reaction time, switching off safety outputs via actuator, maximum | 100 ms
Reaction time, switching off safety outputs via safety inputs, maximum | 1,5 ms
Gross weight | 550 g
General data - Features
Power to lock | Oui
Actuator monitored | Oui
Latching | Oui
Manual release | Oui
Short circuit detection | Oui
Cross-circuit detection | Oui
Series-wiring | Oui
Safety functions | Oui
Integral system diagnostics, status | Oui
Number of actuating directions | 3
Number of fail-safe digital outputs | 2
<table><tr><td>Safety classification</td></tr></table>
Vorschriften | EN ISO 13849-1 EN IEC 61508
Safety classification - Interlocking function
Performance Level, up to | e
Category | 4
PFH value | 5,20 x 10⁻¹⁰ /h
PFD value | 4,50 x 10⁻⁵
Safety Integrity Level (SIL), suitable for applications in | 3
Mission time | 20 Year(s)
Mechanical data
Mechanical life, minimum | 1 000 000 Operations
Note (Mechanical life) | Si utilisé comme butée de porte: > 50.000 manoeuvres (pour protecteurs ≤ 5 kg et vitesse d&apos;attaque ≤ 0,5 m/s)
Angular misalignment between solenoid interlock and actuator, maximum | 2 °
Holding force FZh in accordance with EN ISO 14119 | 1 150 N
Holding force Fmax, maximum | 1 500 N
Latching force, adjustable, position 1 | 25 N
Latching force, adjustable, position 2 | 50 N
Type of the fixing screws | 2x M6
Tightening torque of the fixing screws, minimum | 6 Nm
Tightening torque of the fixing screws, maximum | 7 Nm
Mechanical data - Switching distances
Switch distance, typical | 2 mm
Assured switching distance &quot;ON&quot; Sao | 1 mm
Assured switching distance &quot;OFF&quot; Sar | 20 mm
Note (switching distance) | All switching distances in accordance EN IEC 60947-5-3
Mechanical data - Connection technique
Length of sensor chain, maximum | 200 m
Note (length of the sensor chain) | Cable length and cross-section change the voltage drop dependiing on the output current
Note (series-wiring) | Unlimited number of devices, oberserve external line fusing, max. 31 devices in case of serial diagnostic SD
Termination | Connecteur M12, 8 pôles, codage A
Mechanical data - Dimensions
Length of sensor | 120 mm
Width of sensor | 87,5 mm
Height of sensor | 35 mm
Ambient conditions
Degree of protection | IP66 IP67 IP69
Ambient temperature | +0 ... +60 °C
Storage and transport temperature | -10 ... +90 °C
Relative humidity, maximum | 93 %
Note (Relative humidity) | sans condensation non givrant
Resistance to vibrations | 10 … 150 Hz, amplitude 0,35 mm
Restistance to shock | 30 g / 11 ms
Protection class | III
Permissible installation altitude above sea level, maximum | 3 000 m
Ambient conditions - Insulation values
Rated insulation voltage Ui | 32 VDC
Rated impulse withstand voltage Uimp | 0,8 kV
Overvoltage category | III
Degree of pollution | 3
Electrical data
Operating voltage | 24 VDC -15 % / +10 %
No-load supply current I0, typical | 100 mA
Current consumption with magnet ON, average | 200 mA
Current consumption with magnet ON, peak | 350 mA / 200 ms
Rated operating voltage | 24 VDC
Operating current | 800 mA
Required rated short-circuit current | 100 A
External wire and device fuse rating | 2 A gG
Time to readiness, maximum | 5 000 ms
Switching frequency, maximum | 0,5 Hz
Utilisation category DC-12 | 24 VDC / 0,05 A
Electrical fuse rating, maximum | 2 A
Electrical data - Magnet control
Designation, Magnet control | IN
Switching thresholds | -3 V … 5 V (Low) 15 V … 30 V (High)
Current consumption at 24 V | 10 mA
Magnet switch-on time | 100 %
Test pulse duration, maximum | 5 ms
Test pulse interval, minimum | 40 ms
Classification ZVEI CB24I, Sink | C0
Classification ZVEI CB24I, Source | C1 C2 C3
Electrical data - Safety digital inputs
Designation, Safety inputs | X1 and X2
Switching thresholds | −3 V … 5 V (Low) 15 V … 30 V (High)
Current consumption at 24 V | 5 mA
Test pulse duration, maximum | 1 ms
Test pulse interval, minimum | 100 ms
Classification ZVEI CB24I, Sink | C1
Classification ZVEI CB24I, Source | C1 C2 C3
Electrical data - Safety digital outputs
Designation, Safety outputs | Y1 et Y2
Design of control elements | protégé contre les courts-circuits, commutation P
Voltage drop Ud, maximum | 2 V
Leakage current Ir, maximum | 0,5 mA
Voltage, Utilisation category DC-12 | 24 VDC
Current, Utilisation category DC-12 | 0,25 A
Voltage, Utilisation category DC-13 | 24 VDC
Current, Utilisation category DC-13 | 0,25 A
Test pulse interval, typical | 1000 ms
Test pulse duration, maximum | 0,5 ms
Classification ZVEI CB24I, Source | C2
Classification ZVEI CB24I, Sink | C1 C2
Electrical data - Diagnostic outputs
Designation, Diagnostic outputs | OUT
Design of control elements | protégé contre les courts-circuits, commutation P
Voltage drop Ud, maximum | 2 V
Voltage, Utilisation category DC-12 | 24 VDC
Current, Utilisation category DC-12 | 0,05 A
Voltage, Utilisation category DC-13 | 24 VDC
Current, Utilisation category DC-13 | 0,05 A
Status indication
Note (LED switching conditions display) | Etat de fonctionnement: LED jaune Erreur défaut fonctionnel: LED rouge Tension d'alimentation UB: LED verte
Pin assignment
PIN 1 | A1 Tension d'alimentation UB
PIN 2 | X1 Entrée de sécurité 1
PIN 3 | A2 GND
PIN 4 | Y1 Sortie de sécurité 1
PIN 5 | OUT Sortie diagnostic "OUT"
PIN 6 | X2 Entrée de sécurité 2
PIN 7 | Y2 Sortie de sécurité 2
PIN 8 | IN Electro-aimant
Scope of delivery
Scope of delivery | Actuator must be ordered separately.
Accessory
Recommendation (actuator) | AZ/AZM300-B1
Note
Note (General) | Pour les portes affleurant l’encadrement de la porte, la plaque de montage MP-AZ/AZM300+-1 (disponible en option) peut être utilisée. Pour les portes en verre et en Makrolon, le kit de montage MS-AZ/AZM300-B1-1 (disponible en option) peut être utilisé. Le protecteur déverrouillé peut être verrouillé à nouveau tant que l'actionneur reste inséré dans interverrouillage de sécurité Les sorties de sécurité étant activées de nouveau, le protecteur ne doit pas être ouvert.
Schmersal India Pvt. Ltd., Plot No - G-7/1, Ranjangaon MIDC, Tal. - Shirur, Dist.- Pune 412 220
Les données et les valeurs ont été soigneusement vérifiées. Les illustrations peuvent être différentes de l'original. Vous trouverez d'avantage de caractéristiques techniques dans les manuels d’instructions. Sous réserve de modifications techniques et errata.
Généré le: 30/05/2025 15:25