## Worksheet
BN 32-10
| Non-contact principle 1 Reed contakts Long life Actuating surface and direction of actuation marked by switch symbol | 85 mm x 26 mm x 24 mm Thermoplastic enclosure Actuating distance up to 55 mm depending on actuating magnet and version Spade connector
Ordering data
Product type description | BN 32-10
Article number (order number) | 101057228
EAN (European Article Number) | 4030661025124
eCl@ss number, version 12.0 | 27-27-43-02
eCl@ss number, version 11.0 | 27-27-01-05
eCl@ss number, version 9.0 | 27-27-01-05
ETIM number, version 7.0 | EC002544
ETIM number, version 6.0 | EC002544
General data
Working principle | magnétique
Housing construction form | Bloc
Housing material | Plastique, thermoplastique renforcé de fibres de verre
Active area | Plastique
Gross weight | 57 g
General data - Features
Number of normally open (NO) | 1
Mechanical data
Actuating panels | latéral
Active area | latéral
Actuating element | Aimant
Mechanical life, minimum | 1 000 000 000 Operations
Actuating speed, maximum | 18 m/s
Mechanical data - Switching distances
Switching distance Sn | BP 10 = 5 mm BP 15 = 6 mm BP 34 = 15 mm 2 x BP 10 = 12 mm BP 20 = 15 mm BP 31 = 15 mm BE 20 = 15 mm 5 mm … 40 mm 2 x BP 15 = 12 mm 2 x BP 15/2 = 12mm BP 11 = 5 ... 15 mm BP 12 = 10 ... 25 mm BP 21 = 20 ... 40 mm
Note (Switching distance Sn) | Distance de commutation jusqu'à 40 mm, en fonction de l'aimant d'actionnement et de la version
Note (switching distance) | All switching distances in accordance EN IEC 60947-5-2
Repeat accuracy R | 0,3 mm
Mechanical data - Connection technique
Termination | Raccordement par fiche plate 4.8 mm
Mechanical data - Dimensions
Length of sensor | 24 mm
Width of sensor | 85 mm
Height of sensor | 26 mm
Ambient conditions
Degree of protection | IP67
Ambient temperature | -25 ... +90 °C
Resistant to vibration | 15 g, vibration sinusoïdale
Electrical data
Switching voltage, maximum | 250 VAC
Switching current, maximum | 3 A
Switching capacity, maximum | 120 W
Switching capacity, maximum | 120 VA
Switching element | Contact NO
Bounce duration, minimum | 0,3 ms
Bounce duration, maximum | 0,6 ms
Maximale Schalthäufigkeit | 1 080 000 /h
Electrical data - Digital Output
Design of control elements | Contacts Reed
Scope of delivery
Scope of delivery | Actuator must be ordered separately.
Accessory
Recommendation (actuator) | BP 10 2x BP 10 BP 15 2x BP 15 2x BP 15/2 BP 34 BP 20 BP 31 BP 11 BP 12 BP 21 BE 20
Note
Note (General) | La fonction contact NF ou contact NO dépend de la direction de commutation, de l'aimant de commutation et de la polarité des aimants de commutation.
Schmersal India Pvt. Ltd., Plot No - G-7/1, Ranjangaon MIDC, Tal. - Shirur, Dist.- Pune 412 220
Les données et les valeurs ont été soigneusement vérifiées. Les illustrations peuvent être différentes de l'original. Vous trouverez d'avantage de caractéristiques techniques dans les manuels d’instructions. Sous réserve de modifications techniques et errata.
Généré le: 01/05/2025 16:39