## Worksheet
BP 31
thermoplastic enclosure S-pole marked red N-pole marked green Suitable for mounting on ferrous material with a distance of 20 mm
Ordering data
Product type description | BP 31
Article number (order number) | 101057530
EAN (European Article Number) | 4030661027180
eCl@ss number, version 12.0 | 27-27-40-02
eCl@ss number, version 11.0 | 27-27-01-03
eCl@ss number, version 9.0 | 27-27-01-03
ETIM number, version 7.0 | EC001487
ETIM number, version 6.0 | EC001487
General data
Gross weight | 92 g
Mechanical data - Dimensions
Length of the actuator | 24 mm
Width of the actuator | 48 mm
Height of the actuator | 34 mm
Schmersal India Pvt. Ltd., Plot No - G-7/1, Ranjangaon MIDC, Tal. - Shirur, Dist.- Pune 412 220
Les données et les valeurs ont été soigneusement vérifiées. Les illustrations peuvent être différentes de l'original. Vous trouverez d'avantage de caractéristiques techniques dans les manuels d’instructions. Sous réserve de modifications techniques et errata.
Généré le: 12/04/2025 18:34