## Worksheet
AZM 161SK-12/12RITU-024- B6R
| 1 Cable entry M 20 x 1.5 Screw connection Manual release, lateral Emergency exit, rear right-hand model Compact design For very smal actuating radii in line with or at 90° to the plane of the actuator | Interlock with protection against incorrect locking. Individual coding Coding level "High" according to ISO 14119 Double-insulated High holding force Long life 130 mm x 90 mm x 30 mm
Ordering data
Product type description | AZM 161SK-12/12RITU-024- B6R
Article number (order number) | 101215899
EAN (European Article Number) | 4030661405025
eCl@ss number, version 12.0 | 27-27-26-03
eCl@ss number, version 11.0 | 27-27-26-03
eCl@ss number, version 9.0 | 27-27-26-03
ETIM number, version 7.0 | EC002593
ETIM number, version 6.0 | EC002593
Approvals - Standards
Certificates | IFA cULus CCC
General data
Standards | EN ISO 13849-1 EN ISO 14119 EN IEC 60947-5-1
Coding | Codage individuel
Coding level according to EN ISO 14119 | haut
Working principle | électromécanique
Housing material | Plastique, thermoplastique renforcé de fibres de verre, auto-extinguible
Material of the actuator | Acier inoxydable
Gross weight | 525 g
General data - Features
Emergency exit | Oui
Manual release | Oui
Number of actuating directions | 3
Number of auxiliary contacts | 2
Number of safety contacts | 4
<table><tr><td>Safety classification</td></tr></table>
Vorschriften | EN ISO 13849-1
Performance Level, up to | c
Category | 1
B10D Normally-closed contact (NC) | 2 000 000 Operations
Note | Electrical life on request.
B10D Normally-open contact (NO) | 1 000 000 Operations
Note | at 10% Ie and ohmic load
Mission time | 20 Year(s)
<table><tr><td>Safety classification - Fault exclusion</td></tr></table>
Please note: | Utilisable si l&apos;exclusion d&apos;une défaillance dangereuse de la mécanique à 1 canal est autorisée et si une protection antifraude suffisante est garantie.
Performance Level, up to | d
Category | 3
Note | for 2-channel use and with suitable logic unit.
Mission time | 20 Year(s)
Safety classification - Guard locking function
Performance Level, up to | e
Note (Performance Level) | Information for the safety classification of the guard locking function is documented in the &quot;Operating instructions&quot; or in the &quot;Operation and mounting&quot; instructions.
Mechanical data
Actuating radius, minimum | 95 mm
Mechanical life, minimum | 1 000 000 Operations
Actuating play in direction of actuation | 5,5 mm
Holding force FZh in accordance with EN ISO 14119 | 2 000 N
Holding force Fmax, maximum | 2 600 N
Latching force | 30 N
Positive break travel | 10 mm
Positive break force per NC contact, minimum | 10 N
Positive break force, minimum | 20 N
Actuating speed, maximum | 2 m/s
Mounting | Vis
Type of the fixing screws | 3x M6
Tightening torque of the fastening screws for the housing cover | 0,6 Nm
Note | The tightening sequence of the cover screws must be observed. This can be found in the attached drawing in the “Pictures” tab.
Mechanical data - Connection technique
Cable entry | 4 x M16 x 1,5
Termination | Bornes à vis
Cable section, minimum | 0,25 mm²
Cable section, maximum | 1,5 mm²
Note | Toutes les indications relatives à la section du câble sont embouts compris.
Allowed type of cable | solid single-wire solid multi-wire flexible
Mechanical data - Dimensions
Length of sensor | 30 mm
Width of sensor | 130 mm
Height of sensor | 90 mm
Ambient conditions
Degree of protection | IP67
Ambient temperature | -30 ... +60 °C
Storage and transport temperature | -25 ... +85 °C
Note (Relative humidity) | sans condensation non givrant
Protection class | II
Permissible installation altitude above sea level, maximum | 2 000 m
Ambient conditions - Insulation values
Rated insulation voltage Ui | 250 VAC
Rated impulse withstand voltage Uimp | 4 kV
Electrical data
Thermal test current | 6 A
Rated control voltage | 24 VAC/DC
Required rated short-circuit current | 1 000 A
Electrical power consumption, maximum | 10 W
Switching element | Contact NO, contact NF
Switching principle | slow action, positive break NC contact
Maximale Schalthäufigkeit | 1 000 /h
Material of the contacts, electrical | Argent
Electrical data - Magnet control
Magnet switch-on time | 100 %
Test pulse duration, maximum | 5 ms
Test pulse interval, minimum | 50 ms
Electrical data - Safety contacts
Voltage, Utilisation category AC-15 | 230 VAC
Current, Utilisation category AC-15 | 4 A
Voltage, Utilisation category DC-13 | 24 VDC
Current, Utilisation category DC-13 | 2,5 A
Electrical data - Auxiliary contacts
Voltage, Utilisation category AC-15 | 230 VAC
Current, Utilisation category AC-15 | 4 A
Voltage, Utilisation category DC-13 | 24 VDC
Current, Utilisation category DC-13 | 2,5 A
Other data
Note (applications) | protecteur coulissant protecteur amovible protecteur pivotant
Scope of delivery
Scope of delivery | Achat d'un actionneur supplémentaire impossible! obturateur - câche entrée The actuator is included in the scope of delivery
Note
Note (General) | L'axe de rotation de la charnière doit être 11 mm plus haut que la face supérieure de l'interrupteur de sécurité Rayon d'actionnement réglable jusqu'à min. 95 mm au moyen d'une clef à six pans mâle 2 mm (a) L'actionneur ne peut pas être livré séparément.
Note (Emergency exit) | le déverrouillage de secours est utilisé aux endroits où une intervention dans une zone dangereuse déjà verrouillée est nécessaire Déverrouillage de secours par enfoncement du bouton coup-de-poing rouge Montage du côté couvercle (suffixe de commande -TD) ou en arrière (suffixe de commande -TU) possible Réarmement par traction sur le bouton coup-de-poing rouge
Note (Manual release) | Pour entretien, ajustage etc. Pour le déverrouillage manuel avec clef trois pans M5, disponible comme accessoire
Note (Emergency exit, Manual release) | Une combinaison de déverrouillage manuel et de déverrouillage de secours avec différentes directions de montage est uniquement possible pour les variantes suivantes: -ED/-TU et -TD/-EU
Schmersal India Pvt. Ltd., Plot No - G-7/1, Ranjangaon MIDC, Tal. - Shirur, Dist.- Pune 412 220
Les données et les valeurs ont été soigneusement vérifiées. Les illustrations peuvent être différentes de l'original. Vous trouverez d'avantage de caractéristiques techniques dans les manuels d’instructions. Sous réserve de modifications techniques et errata.
Généré le: 15/04/2025 23:31