## Worksheet
NDTP30GR/BL
small body without latching hygienic design Protection class IP69K Mounting hole 22.3 mm
Ordering data
Product type description | NDTP30GR/BL
Article number (order number) | 103009115
EAN (European Article Number) | 4030661460024
eCl@ss number, version 12.0 | 27-37-12-10
eCl@ss number, version 11.0 | 27-37-12-10
eCl@ss number, version 9.0 | 27-37-12-10
ETIM number, version 7.0 | EC000221
ETIM number, version 6.0 | EC000221
Approvals - Standards
Certificates | cULus hygiene tested
General data
Standards | EN IEC 60947-5-1 EN IEC 60947-1
Versions | Mushroom impact button
Design | Ronde Small
Installation conditions (mechanical) | au choix
Sealing type | Membrane Joints labiaux
Material of the operators | Plastique
Material of the front ring | ABS, chromé
Material of the bellows | Silicone
Colour of the operating element | bleu
Colour of the front ring | Argent
Colour of the bellows | Noir
Gross weight | 36 g
General data - Features
Mounting flange | Oui
Probing possible | Oui
Fully insulated | Oui
Number of contact elements, maximum | 3
Mechanical data
Mechanical life, minimum | 1 000 000 Operations
Actuating stroke | 5 mm
Actuating force, approx. | 2 N
Mounting | Embase de fixation EFM
Tightening torque of the screw | 0,6 Nm
Mechanical data - Dimensions
Height | 20 mm
Note (Mounting depth) | Depth behind front panel including a contact element
diameters for the actuating heads | 30 mm
Mounting diameter | 22,3 mm
Thickness, of the front panel, minimum | 1,5 mm
Thickness of the front panel, maximum | 6 mm
Spacing | 50 x 50 mm
Ambient conditions
Degree of protection | IP67 IP69K
Ambient temperature | -25 ... +80 °C
Restistance to shock | 30 g / 18 ms
Resistant to vibration | 20 g / 10 ... 150 Hz
Electrical data
Maximale Schalthäufigkeit | 1 000 /h
Schmersal India Pvt. Ltd., Plot No - G-7/1, Ranjangaon MIDC, Tal. - Shirur, Dist.- Pune 412 220
Les données et les valeurs ont été soigneusement vérifiées. Les illustrations peuvent être différentes de l'original. Vous trouverez d'avantage de caractéristiques techniques dans les manuels d’instructions. Sous réserve de modifications techniques et errata.
Généré le: 17/04/2025 21:11