## Worksheet
AZM 170-02ZRI-B6L 24VAC/DC
| 1 Cable entry M 20 x 1.5 IDC method of termination Manual release Double-insulated Individual coding Coding level "High" according to ISO 14119 90 mm x 84 mm x 30 mm | Compact design Interlock with protection against incorrect locking. Long life High holding force left-hand model For very smal actuating radii in line with or at 90° to the plane of the actuator
Ordering data
Product type description | AZM 170-02ZRI-B6L 24VAC/DC
Article number (order number) | 101140810
EAN (European Article Number) | 4030661119984
eCl@ss number, version 12.0 | 27-27-26-03
eCl@ss number, version 11.0 | 27-27-26-03
eCl@ss number, version 9.0 | 27-27-26-03
ETIM number, version 7.0 | EC002593
ETIM number, version 6.0 | EC002593
Approvals - Standards
Certificates | IFA cULus CCC
General data
Standards | BG-GS-ET-19 EN ISO 13849-1 EN ISO 14119 EN IEC 60947-5-1
Coding | Codage individuel
Coding level according to EN ISO 14119 | haut
Working principle | électromécanique
Housing material | Plastique, thermoplastique renforcé de fibres de verre, auto-extinguible
Material of the actuator | Acier inoxydable
Gross weight | 305 g
General data - Features
Power to unlock | Oui
Manual release | Oui
Number of actuating directions | 2
Number of safety contacts | 2
<table><tr><td>Safety classification</td></tr></table>
Vorschriften | EN ISO 13849-1
Performance Level, up to | c
Category | 1
B10D Normally-closed contact (NC) | 2 000 000 Operations
Mission time | 20 Year(s)
<table><tr><td>Safety classification - Fault exclusion</td></tr></table>
Please note: | Utilisable si l&apos;exclusion d&apos;une défaillance dangereuse de la mécanique à 1 canal est autorisée et si une protection antifraude suffisante est garantie.
Performance Level, up to | d
Category | 3
Note | for 2-channel use and with suitable logic unit.
Mission time | 20 Year(s)
Mechanical data
Actuating radius, minimum | 50 mm
Mechanical life, minimum | 1 000 000 Operations
Holding force FZh in accordance with EN ISO 14119 | 1 000 N
Holding force Fmax, maximum | 1 300 N
Latching force | 30 N
Positive break travel | 11 mm
Positive break force per NC contact, minimum | 8,5 N
Positive break force, minimum | 17 N
Actuating speed, maximum | 2 m/s
Mounting | Vis
Type of the fixing screws | 2x M5
Tightening torque of the fastening screws for the housing cover, minimum | 0,7 Nm
Tightening torque of the fastening screws for the housing cover, maximum | 1 Nm
Note | Torx T10
Mechanical data - Connection technique
Cable entry | 1 x M20 x 1,5
Termination | Technique de percement d&apos;isolant (IDC)
Cable section, minimum | 0,75 mm²
Cable section, maximum | 1 mm²
Allowed type of cable | flexible
Mechanical data - Dimensions
Length of sensor | 30 mm
Width of sensor | 90 mm
Height of sensor | 84 mm
Ambient conditions
Degree of protection | IP67
Ambient temperature | -25 ... +60 °C
Storage and transport temperature | +25 ... +85 °C
Note (Relative humidity) | sans condensation non givrant
Protection class | II
Permissible installation altitude above sea level, maximum | 2 000 m
Ambient conditions - Insulation values
Rated insulation voltage Ui | 250 VAC
Rated impulse withstand voltage Uimp | 4 kV
Overvoltage category | III
Degree of pollution | 3
Electrical data
Thermal test current | 6 A
Rated control voltage | 24 VAC/DC
Required rated short-circuit current | 1 000 A
Electrical power consumption, maximum | 12 W
Switching element | 2 contacts NF
Note (Switching element) | Inverseur à double rupture Zb, ou 2, 3 ou 4 contacts NF, ponts de contact isolés galvaniquement
Switching principle | slow action, positive break NC contact
Maximale Schalthäufigkeit | 1 000 /h
Material of the contacts, electrical | Argent
Electrical data - Magnet control
Magnet switch-on time | 100 %
Test pulse duration, maximum | 5 ms
Test pulse interval, minimum | 50 ms
Electrical data - Safety contacts
Voltage, Utilisation category AC-15 | 230 VAC
Current, Utilisation category AC-15 | 4 A
Voltage, Utilisation category DC-13 | 24 VDC
Current, Utilisation category DC-13 | 2,5 A
Other data
Note (applications) | protecteur coulissant protecteur amovible protecteur pivotant
Scope of delivery
Scope of delivery | Achat d'un actionneur supplémentaire impossible! obturateur - câche entrée The actuator is included in the scope of delivery
Note
Note (General) | Les bornes à percement d'isolant permettent un raccordement simple de câbles flexibles sans devoir utiliser des embouts de câble. L'actionneur ne peut pas être livré séparément.
Note (Manual release) | en bas Pour le déverrouillage manuel avec clef trois pans M5, disponible comme accessoire
Schmersal India Pvt. Ltd., Plot No - G-7/1, Ranjangaon MIDC, Tal. - Shirur, Dist.- Pune 412 220
Les données et les valeurs ont été soigneusement vérifiées. Les illustrations peuvent être différentes de l'original. Vous trouverez d'avantage de caractéristiques techniques dans les manuels d’instructions. Sous réserve de modifications techniques et errata.
Généré le: 27/04/2025 09:12