## Worksheet
CSS-T
Accessories for series-wiring with serial diagnostics for Sensors
Ordering data
Product type description | CSS-T
Article number (order number) | 101190026
EAN (European Article Number) | 4030661355894
eCl@ss number, version 12.0 | 27-44-01-06
eCl@ss number, version 11.0 | 27-44-01-06
eCl@ss number, version 9.0 | 27-44-01-06
ETIM number, version 7.0 | EC002925
ETIM number, version 6.0 | EC002925
Approvals - Standards
Certificates | cULus
General data
Versions | Adaptateur T
Connector (electric) | 1 x connecteur, 5 pôles 2 x connecteur femelle, 5 et 8 pôles
Gross weight | 40 g
Mechanical data - Dimensions
Length | 56 mm
Width | 23,5 mm
Height | 15 mm
Diameter of the ISO-thread | M12
Ambient conditions
Ambient temperature | -25 ... +70 °C
Electrical data
Rated operating voltage | 30 VDC
Operating current | 2 000 mA
Accessory
Recommendation (product combination) | Capteurs
Note
Note (General) | L’adaptateur T CSS-T permet le câblage en série des capteurs CSS 34.
Schmersal India Pvt. Ltd., Plot No - G-7/1, Ranjangaon MIDC, Tal. - Shirur, Dist.- Pune 412 220
Les données et les valeurs ont été soigneusement vérifiées. Les illustrations peuvent être différentes de l'original. Vous trouverez d'avantage de caractéristiques techniques dans les manuels d’instructions. Sous réserve de modifications techniques et errata.
Généré le: 06/04/2025 15:29