## Worksheet
AZM 200ST2-T-1P2PW
| Guard locking monitored Connector M12, 8-pole Thermoplastic enclosure Electronic contact-free, coded system Max. length of the sensor chain 200 m | Self-monitoring series-wiring 3 LEDs to show operating conditions Sensor technology permits an offset between actuator and interlock of ± 5 mm vertically and ± 3 mm horizontally Intelligent diagnosis Manual release
Ordering data
Note (Delivery capacity) | Plus disponible!
Product type description | AZM 200ST2-T-1P2PW
Article number (order number) | 101210048
EAN (European Article Number) | 4030661384016
eCl@ss number, version 12.0 | 27-27-26-03
eCl@ss number, version 11.0 | 27-27-26-03
eCl@ss number, version 9.0 | 27-27-26-03
ETIM number, version 7.0 | EC002593
ETIM number, version 6.0 | EC002593
Approvals - Standards
Certificates | cULus
General data
Standards | EN ISO 13849-1 EN IEC 60947-5-1 EN IEC 61508
Working principle | inductif
Housing material | Plastique, thermoplastique renforcé de fibres de verre
Reaction time, maximum | 60 ms
Duration of risk, maximum | 120 ms
Gross weight | 609 g
General data - Features
Power to unlock | Oui
Solenoid interlock monitored | Oui
Manual release | Oui
Short circuit detection | Oui
Cross-circuit detection | Oui
Series-wiring | Oui
Safety functions | Oui
Integral system diagnostics, status | Oui
Number of safety contacts | 2
<table><tr><td>Safety classification</td></tr></table>
Standards | EN ISO 13849-1 EN IEC 60947-5-3 EN IEC 61508
Mission time | 20 Year(s)
Safety classification - Interlocking function
Performance Level, up to | e
Category | 4
PFH value | 4,00 x 10⁻⁹ /h
PFD value | 1,00 x 10⁻⁴
Safety Integrity Level (SIL), suitable for applications in | 3
Mission time | 20 Year(s)
Safety classification - Guard locking function
Performance Level, up to | d
Category | 2
PFH value | 2,50 x 10⁻⁹ /h
PFD value | 2,20 x 10⁻⁴
Safety Integrity Level (SIL), suitable for applications in | 2
Mission time | 20 Year(s)
Mechanical data
Mechanical lifetime, minimum | 1.000.000 Operations
Holding force FZh in accordance with EN ISO 14119 | 2.000 N
Note (clamping force FZh) | 1,000 N when used with the AZ/AZM201-B30 actuator, for indoor use.
Holding force Fmax, maximum | 2.600 N
Note (clamping force Fmax) | 1.300 N in Verbindung mit einem Betätiger AZ/AZM201-B30 für Innenanbau.
Latching force | 30 N
Actuating speed, maximum | 0,2 m/s
Tightening torque of the fastening screws for the housing cover, minimum | 0,7 Nm
Tightening torque of the fastening screws for the housing cover, maximum | 1 Nm
Note | Torx T10
Mechanical data - Connection technique
Termination | Connecteur M12, 8 pôles
Mechanical data - Dimensions
Length of sensor | 50 mm
Width of sensor | 40 mm
Height of sensor | 220 mm
Ambient conditions
Degree of protection | IP67
Ambient temperature | -25 ... +60 °C
Storage and transport temperature | -25 ... +85 °C
Relative humidity, minimum | 30 %
Relative humidity, maximum | 95 %
Note (Relative humidity) | sans condensation
Resistance to vibrations | 10…55 Hz, amplitude 1 mm
Restistance to shock | 30 g / 11 ms
Protection class | II
Ambient conditions - Insulation values
Rated insulation voltage Ui | 32 VDC
Rated impulse withstand voltage Uimp | 0,8 kV
Overvoltage category | III
Degree of pollution | 3
Electrical data
Operating voltage | 24 VDC -15 % / +10 %
No-load supply current I0, typical | 600 mA
Rated operating voltage | 24 VDC
Operating current | 50 mA
Time to readiness, maximum | 4.000 ms
Switching frequency, approx. | 1 Hz
Electrical fuse rating, maximum | 2 A
Electrical data - Magnet control
Switching thresholds | -3 V … 5 V (Low) 15 V … 30 V (High)
Magnet switch-on time | 100 %
Electrical data - Safety digital inputs
Switching thresholds | −3 V … 5 V (Low) 15 V … 30 V (High)
Current consumption at 24 V | 5 mA
Electrical data - Safety digital outputs
Rated operating current (safety outputs) | 250 mA
Voltage drop Ud, maximum | 4 V
Leakage current Ir, maximum | 0,5 mA
Voltage, Utilisation category DC-13 | 24 VDC
Current, Utilisation category DC-13 | 0,25 A
Electrical data - Diagnostic outputs
Voltage drop Ud, maximum | 4 V
Voltage, Utilisation category DC-13 | 24 VDC
Current, Utilisation category DC-13 | 0,05 A
Status indication
Note (LED switching conditions display) | Etat de fonctionnement: LED jaune Erreur défaut fonctionnel: LED rouge Tension d'alimentation UB: LED verte
Pin assignment
PIN 1 | A1 Tension d'alimentation UB
PIN 2 | X1 Entrée de sécurité 1
PIN 3 | A2 GND
PIN 4 | Y1 Sortie de sécurité 1
PIN 5 | OUT Sortie diagnostic "OUT"
PIN 6 | X2 Entrée de sécurité 2
PIN 7 | Y2 Sortie de sécurité 2
PIN 8 | IN Electro-aimant
Scope of delivery
Scope of delivery | Actuator must be ordered separately. Clé trois pans pour AZM 200
Accessory
Recommendation (actuator) | AZ/AZM 200-B1
Note
Note (General) | Le protecteur déverrouillé peut être verrouillé à nouveau tant que l'actionneur reste inséré dans interverrouillage de sécurité Les sorties de sécurité étant activées de nouveau, le protecteur ne doit pas être ouvert.
Schmersal India Pvt. Ltd., Plot No - G-7/1, Ranjangaon MIDC, Tal. - Shirur, Dist.- Pune 412 220
Les données et les valeurs ont été soigneusement vérifiées. Les illustrations peuvent être différentes de l'original. Vous trouverez d'avantage de caractéristiques techniques dans les manuels d’instructions. Sous réserve de modifications techniques et errata.
Généré le: 22/10/2025 10:29