## Worksheet
BN 310-2RZ-2486
| 2 reed contacts Non-contact principle Actuation from side Flat design | Actuating surface and direction of actuation marked by switch symbol 88 mm x 25 mm x 13 mm Thermoplastic enclosure Actuating distance up to 60 mm depending on actuating magnet and version
Ordering data
Product type description | BN 310-2RZ-2486
Article number (order number) | 101209612
EAN (European Article Number) | 4030661383330
eCl@ss number, version 12.0 | 27-27-43-02
eCl@ss number, version 11.0 | 27-27-01-05
eCl@ss number, version 9.0 | 27-27-01-05
ETIM number, version 7.0 | EC002544
ETIM number, version 6.0 | EC002544
Approvals - Standards
Certificates | cULus
General data
Working principle | magnétique
Housing construction form | rectangulaire
Housing material | Plastique, thermoplastique renforcé de fibres de verre
Gross weight | 73 g
General data - Features
Latching | Oui
Suitable for elevators | Non
Number of snap-in contacts | 2
Mechanical data
Actuating element | Aimant
Mechanical life, minimum | 1 000 000 000 Operations
Actuating speed, maximum | 18 m/s
Mounting | Boîtier avec trous oblongs
Mechanical data - Switching distances
Note (Switching distance Sn) | Distance de commutation jusqu'à 60 mm, en fonction de l'aimant d'actionnement et de la version Les distances de commutation indiquées sont valables avec un montage hors influence ferromagnétique. Toute influence ferromagnétique est susceptible de modifier la distance, positivement ou négativement. En cas d'utilisation de multiples aimants de commande, il faut tenir compte du parasitage mutuel.
Note (switching distance) | All switching distances in accordance EN IEC 60947-5-2
Repeat accuracy R | 0,3 mm
Mechanical data - Connection technique
Length of cable | 1 m
Termination | Connecteur M12, 4 pôles
Wire cross-section | 0,75 mm2
Wire cross-section | 18 AWG
Material of the Cable mantle | H03VV-F
Mechanical data - Dimensions
Length of sensor | 13 mm
Width of sensor | 88 mm
Height of sensor | 25 mm
Ambient conditions
Degree of protection | IP67
Ambient temperature | -25 ... +75 °C
Resistance to vibrations | 10…55 Hz, amplitude 1 mm
Restistance to shock | 30 g / 11 ms
Electrical data
Switching current, maximum | 3 A
Switching capacity, maximum | 30 W
Switching capacity, maximum | 30 VA
Electrical data - Digital Output
Design of control elements | Contacts Reed
Scope of delivery
Scope of delivery | Actuator must be ordered separately.
Accessory
Recommendation (actuator) | BP 10 S 2x BP 10 S BP 15 S BP 34 S BP 20 S BP 31 S BP 11 S 2x BP 11 S BP 12 S BP 21 S 2x BP 21 S BP 10 N 2x BP 10 N BP 15 N 2 x BP 15/2 N 2x BP 15/2 S BP 34 N BP 20 N BP 31 N BP 11 N
Note
Note (General) | La fonction contact NF ou contact NO dépend de la direction de commutation, de l'aimant de commutation et de la polarité des aimants de commutation. En cas de montage face à face de l'interrupteur et de l'aimant, les couleurs doivent être identiques: rouge (S) sur rouge (S) et vert (N) sur vert (N). Ceci n'est pas applicable pour le contact bistable. L'interrupteur est à monter sur l'acier avec une entretoise non-ferromagnétique d'au moins 20 mm.
Schmersal India Pvt. Ltd., Plot No - G-7/1, Ranjangaon MIDC, Tal. - Shirur, Dist.- Pune 412 220
Les données et les valeurs ont été soigneusement vérifiées. Les illustrations peuvent être différentes de l'original. Vous trouverez d'avantage de caractéristiques techniques dans les manuels d’instructions. Sous réserve de modifications techniques et errata.
Généré le: 06/04/2025 05:17