## Worksheet
RDRZ45RT
Emergency stop latching pushbutton with latching
Ordering data
Product type description | RDRZ45RT
Article number (order number) | 101193576
EAN (European Article Number) | 4030661455419
eCl@ss number, version 12.0 | 27-37-12-12
eCl@ss number, version 11.0 | 27-37-12-12
eCl@ss number, version 9.0 | 27-37-12-12
ETIM number, version 7.0 | EC001038
ETIM number, version 6.0 | EC001038
General data
Standards | EN ISO 13850
Versions | Emergency stop pushbutton
Design | Ronde
Installation conditions (mechanical) | au choix
Sealing type | Membrane Joints labiaux Joints plats
Material of the operators | Aluminium laqué au four
Material of the front ring | Aluminium
Colour of the operating element | rouge
Colour of the front ring | jaune
Gross weight | 110 g
General data - Features
Emergency-Stop button | Oui
Mounting flange | Oui
Safety functions | Oui
Snap-action mechanism integrated | Oui
Latching | Oui
Fully insulated | Oui
Mechanical data
Unlocking | Déverrouillage à traction
Mechanical lifetime, minimum | 100.000 Operations
Actuating stroke | 4 mm
Mounting | Embase de fixation EFM
Tightening torque of the screw | 0,6 Nm
Mechanical data - Dimensions
Height | 27,5 mm
Note (Mounting depth) | Depth behind front panel including one contact element
Diameter total | 45 mm
diameters for the actuating heads | 45 mm
Mounting diameter | 22,3 mm
Thickness, of the front panel, minimum | 1 mm
Thickness of the front panel, maximum | 6 mm
Spacing | 50 x 60 mm
Ambient conditions
Degree of protection | IP65
Ambient temperature | -25 ... +75 °C
Restistance to shock | 30 g / 18 ms
Resistant to vibration | 20 g / 10 ... 150 Hz
Schmersal India Pvt. Ltd., Plot No - G-7/1, Ranjangaon MIDC, Tal. - Shirur, Dist.- Pune 412 220
Les données et les valeurs ont été soigneusement vérifiées. Les illustrations peuvent être différentes de l'original. Vous trouverez d'avantage de caractéristiques techniques dans les manuels d’instructions. Sous réserve de modifications techniques et errata.
Généré le: 14/10/2025 16:06