## Worksheet
SRB101EXi-1R
Reset with trailing edge 1 safety contact Suitable for signal processing of emergency stop control devices, interlocking equipment, etc Installation in Ex-Zone 2
Ordering data
Product type description | SRB101EXi-1R
Article number (order number) | 103037574
EAN (European Article Number) | 4030661542720
eCl@ss number, version 12.0 | 27-37-18-19
eCl@ss number, version 11.0 | 27-37-18-19
eCl@ss number, version 9.0 | 27-37-18-19
ETIM number, version 7.0 | EC001449
ETIM number, version 6.0 | EC001449
Approvals - Standards
Certificates | ATEX IECEx INMETRO PESO
Explosion protection
Explosion protection: regulations | EN IEC 60079-0 EN 60079-11 EN IEC 60079-15
Explosion protection zones | 2
Explosion protection category | 3G
Explosion protection designation | EX II 3 G Ex nA nC IIC T5 Gc (Installation SRB, in Zone 2) EX II (2) G [Ex ib Gb] IIC EX II (2) D [Ex ib Db] IIIC
General data
Climatic stress | EN 60068-2-78
Housing material | Plastique, thermoplastique renforcée de fibres de verre, ventilée
Gross weight | 264 g
General data - Features
Wire breakage detection | Oui
Cross-circuit detection | Oui
Automatic reset function | Oui
Earth connection detection | Oui
Integral system diagnostics, status | Oui
Number of auxiliary contacts | 1
Number of LEDs | 5
Number of normally closed (NC) | 2
Number of safety contacts | 1
<table><tr><td>Safety classification</td></tr></table>
Vorschriften | EN ISO 13849-1 EN IEC 60947-5-1 EN IEC 61508
Stop-Category | 0
<table><tr><td>Safety classification - Relay outputs</td></tr></table>
Performance Level, stop 0, up to | e
Category, Stop 0 | 4
Diagnostic Coverage (DC) Level, Stop 0 | ≥ 99 %
PFH value, Stop 0 | 2,00 x 10⁻⁸ /h
Safety Integrity Level (SIL), Stop 0, suitable for applications in | 3
Mission time | 15 Year(s)
Common Cause Failure (CCF), minimum | 65
Mechanical data
Mechanical life, minimum | 10 000 000 Operations
Mounting | Fixation rapide sur rails DIN standards selon DIN EN 60715
Mechanical data - Connection technique
Terminal designations | IEC/EN 60947-1
Cable section, minimum | 0,25 mm²
Cable section, maximum | 2,5 mm²
Tightening torque of Clips | 0,6 Nm
Mechanical data - Dimensions
Width | 22,5 mm
Height | 100 mm
Depth | 121 mm
Ambient conditions
Degree of protection of the enclosure | IP40
Degree of protection of the mounting space | IP54
Degree of protection of clips or terminals | IP20
Ambient temperature | -25 ... +60 °C
Storage and transport temperature | -40 ... +85 °C
Resistance to vibrations | 10 ... 55 Hz, amplitude 0,35 mm
Restistance to shock | 30 g / 11 ms
Ambient conditions - Insulation values
Rated impulse withstand voltage Uimp | 4 kV
Overvoltage category | III
Degree of pollution | 2
Electrical data
Operating voltage | 24 VDC -10 % / +20 %
Ripple voltage | 10 %
Current consumption | 57 mA
Rated operating voltage | 24 VDC
Rated AC voltage for controls at DC minimum | 20,4 VDC
Rated control voltage at DC, maximum | 28,8 VDC
Utilisation category AC-15 | 230 VAC
Utilisation category AC-15 | 2 A
Utilisation category DC-13 | 24 VDC
Utilisation category DC-13 | 2 A
Electrical power consumption | 3 W
Contact resistance, maximum | 0,1 Ω
Note (Contact resistance) | à l&apos;état neuf
Drop-out delay in case of power failure, typically | 20 ms
Drop-out delay in case of &quot;emergency stop&quot;, maximum | 20 ms
Pull-in delay at automatic start, maximum, typically | 300 ms
Pull-in delay at RESET, typically | 20 ms
Material of the contacts, electrical | AgSn0. autonettoyant, à guidage forcé
Electrical data - Digital inputs
Conduction resistance, maximum | 30 Ω
Electrical data - Electromagnetic compatibility (EMC)
EMC rating | Directive CEM
Other data
Note (applications) | Capteur de sécurité Dispositif de protection Bouton d&apos;arrêt d&apos;urgence Interrupteurs de sécurité à commande par câble
Note
Note (General) | Des charges inductives (p.ex. relais externe, etc.) doivent être antiparasitées par un dispositif approprié.
Wiring example
Note (Wiring diagram) | L'exemple de câblage est représenté pour les protecteurs fermés et hors tension. Surveillance de 1 protecteur(s) avec chacun un capteur de sécurité magnétique de la série BNS Si seulement un relais ou contacteur externe sont utilisés pour la commutation de la charge, l'interface ne peut être classée en catégorie 3 selon EN ISO 13849-1 que lorsque l'on peut fournir et documenter les arguments permettant d'exclure "une défaillance du contacteur, par exemple en utilisant un contacteurs fiable et sur-dimensionné. Un deuxième contacteur moteur augmente la sécurité par la coupure redondante de la charge. Pour la surveillance d'un protecteur jusqu'à max. PL e et catégorie 4 La boucle de retour surveille la position des contacteurs KA et KB. Démarrage automatique: Le démarrage automatique est configuré par le raccordement de la boucle de retour aux bornes X1/X2. Si la boucle de retour n'est pas utilisée, établir un pont.
Schmersal India Pvt. Ltd., Plot No - G-7/1, Ranjangaon MIDC, Tal. - Shirur, Dist.- Pune 412 220
Les données et les valeurs ont été soigneusement vérifiées. Les illustrations peuvent être différentes de l'original. Vous trouverez d'avantage de caractéristiques techniques dans les manuels d’instructions. Sous réserve de modifications techniques et errata.
Généré le: 25/04/2025 04:46