## Worksheet
RSS 36-I1-SD-R-ST
| Individual coding with RFID technology Coding level "High" according to ISO 14119 1 x connector socket M12, 8-pole Actuation from side Max. 31 sensors can be wired in series. serial diagnostic output Thermoplastic enclosure | RFID-technology for needs-based protection against tampering Misaligned actuation possible 27 mm x 108.2 mm x 35 mm High repeat accuracy of the switching points 2 short-circuit proof PNP safety outputs Integral cross-short, wire-breakage and external voltage monitoring of the safety cables up to the control cabinet
Ordering data
Product type description | RSS 36-I1-SD-R-ST
Article number (order number) | 101218830
EAN (European Article Number) | 4030661416366
eCl@ss number, version 12.0 | 27-27-46-01
eCl@ss number, version 11.0 | 27-27-24-03
eCl@ss number, version 9.0 | 27-27-24-03
ETIM number, version 7.0 | EC001829
ETIM number, version 6.0 | EC001829
Approvals - Standards
Certificates | TÜV cULus ECOLAB FCC IC ANATEL
General data
Standards | EN ISO 13849-1 EN IEC 60947-5-3 EN IEC 61508
Coding | Codage individuel
Coding level according to EN ISO 14119 | haut
Working principle | RFID
Frequency band RFID | 125 kHz
Transmitter output RFID, maximum | -6 dB/m
Housing construction form | Bloc
Installation conditions (mechanical) | non affleuré
Sensor topology | Connexion en série
Housing material | Plastique, thermoplastique renforcé de fibres de verre
Reaction time, maximum | 100 ms
Duration of risk, maximum | 200 ms
Reaction time, switching off safety outputs via actuator, maximum | 100 ms
Reaction time, switching off safety outputs via safety inputs, maximum | 0,5 ms
Gross weight | 250 g
General data - Features
Serial diagnostics | Oui
Latching | Oui
Short circuit detection | Oui
Cross-circuit detection | Oui
Series-wiring | Oui
Safety functions | Oui
Cascadable | Oui
Integral system diagnostics, status | Oui
Number of LEDs | 3
Number of semi-conductor outputs with signaling function | 1
Number of fail-safe digital outputs | 2
Number of series-wiring of sensors | 31
<table><tr><td>Safety classification</td></tr></table>
Vorschriften | EN ISO 13849-1 EN IEC 61508
Performance Level, up to | e
Category | 4
PFH value | 2,70 x 10⁻¹⁰ /h
PFD value | 2,10 x 10⁻⁵
Safety Integrity Level (SIL), suitable for applications in | 3
Mission time | 20 Year(s)
Mechanical data
Actuating panels | latéral
Active area | latéral
Mechanical life, minimum | 1 000 000 Operations
Note (Mechanical life) | Vitesse d'attaque < 0,25 m/s Manœuvres pour les protecteurs ≤ 5 kg
Latching force, approx. | 18 N
Mounting | Pour le montage des capteurs et pour la fixation latérale de l'actionneur, il suffit d'utiliser des vis longues de 25 mm. Si l'actionneur est monté verticalement et si des rondelles sont utilisées, il est recommandé d'utiliser des vis longues de 30 mm.
Type of the fixing screws | 2x M4 (cylinder head screws with washers DIN 125A / form A)
Tightening torque of the fixing screws, minimum | 2,2 Nm
Tightening torque of the fixing screws, maximum | 2,5 Nm
Mechanical data - Switching distances
Switch distance, typical | 12 mm
Assured switching distance &quot;ON&quot; Sao | 10 mm
Assured switching distance &quot;OFF&quot; Sar | 20 mm
Note (switching distance) | All switching distances in accordance EN IEC 60947-5-3
Hysteresis (Switching distance), maximum | 2 mm
Repeat accuracy R | 0,5 mm
Note (Repeat accuracy R) | Décalage latéral: le côté long permet un décalage en hauteur max. (x) entre le capteur et l'actionneur de 8 mm (p.ex. suite aux erreurs de montage ou au désalignement du protecteur). Le décalage transversal (y) s'élève à max. ± 18 mm (voir dessin: principe de fonctionnement). Distance min. entre deux systèmes de capteur 100 mm
Mechanical data - Connection technique
Note (length of the sensor chain) | Cable length and cross-section change the voltage drop dependiing on the output current
Note (series-wiring) | Unlimited number of devices, oberserve external line fusing, max. 31 devices in case of serial diagnostic SD
Termination | Connecteur M12, 8 pôles
Mechanical data - Dimensions
Length of sensor | 22 mm
Width of sensor | 106,3 mm
Height of sensor | 25 mm
Ambient conditions
Degree of protection | IP65 IP67 IP69
Ambient temperature | -28 ... +70 °C
Storage and transport temperature | -28 ... +85 °C
Relative humidity, maximum | 93 %
Note (Relative humidity) | sans condensation non givrant
Resistance to vibrations | 10…55 Hz, amplitude 1 mm
Restistance to shock | 30 g / 11 ms
Protection class | III
Permissible installation altitude above sea level, maximum | 2 000 m
Ambient conditions - Insulation values
Rated insulation voltage Ui | 32 VDC
Rated impulse withstand voltage Uimp | 0,8 kV
Overvoltage category | III
Degree of pollution | 3
Electrical data
Operating voltage | 24 VDC -15 % / +10 %
Operating current, minimum | 0,5 mA
No-load supply current I0, typical | 35 mA
Rated operating voltage | 24 VDC
Operating current | 600 mA
Required rated short-circuit current | 100 A
Time to readiness, maximum | 2 000 ms
Switching frequency, maximum | 1 Hz
Electrical fuse rating, maximum | 2 A
Electrical data - Safety digital inputs
Designation, Safety inputs | X1 and X2
Current consumption of the safety inputs | 5 mA
Test pulse duration, maximum | 1 ms
Test pulse interval, minimum | 100 ms
Classification ZVEI CB24I, Sink | C1
Classification ZVEI CB24I, Source | C1 C2 C3
Electrical data - Safety digital outputs
Designation, Safety outputs | Y1 et Y2
Rated operating current (safety outputs) | 250 mA
Output current, (fail-safe output), maximum | 0,25 A
Design of control elements | protégé contre les courts-circuits, commutation P
Voltage drop Ud, maximum | 1 V
Leakage current Ir, maximum | 0,5 mA
Voltage, Utilisation category DC-12 | 24 VDC
Current, Utilisation category DC-12 | 0,25 A
Voltage, Utilisation category DC-13 | 24 VDC
Current, Utilisation category DC-13 | 0,25 A
Test pulse interval, typical | 1000 ms
Test pulse duration, maximum | 0,3 ms
Classification ZVEI CB24I, Source | C2
Classification ZVEI CB24I, Sink | C1 C2
Electrical data - Serial diagnostic SD
Designation, Serial diagnostic SD | OUT
Operation current | 150 mA
Design of control elements | protégé contre les courts-circuits, commutation P
Wiring capacitance | 50 nF
Electrical data - Electromagnetic compatibility (EMC)
Interfering radiation | IEC 61000-6-4
Status indication
Note (LED switching conditions display) | LED jaune: état de fonctionnement LED verte: tension d'alimentation LED rouge: défaut
Pin assignment
PIN 1 | 1A1 Ue: (1)
PIN 2 | X1 Entrée de sécurité 1
PIN 3 | A2 GND bleu
PIN 4 | Y1 Sortie de sécurité 1 Noir
PIN 5 | sortie de diagnostic série OUT gris
PIN 6 | X2 Entrée de sécurité 2 Violet
PIN 7 | Y2 Sortie de sécurité 2 rouge
PIN 8 | IN entrée de diagnostic série Rose
Scope of delivery
Scope of delivery | Actuator must be ordered separately.
Accessory
Recommendation (actuator) | RST 36-1 RST 36-1-R
Recommended safety switchgear | PROTECT PSC1 SRB-E-301ST SRB-E-201LC
Note
Note (General) | Lors du codage individuel, un actionneur RST est appris par une routine simple pendant la mise en service, de sorte que toute forme de fraude au moyen d'un actionneur de rechange soit exclue en permanence. Exigences pour le module de sécurité: Entrée de sécurité à 2 canaux, adaptée pour les capteurs à commutation P avec fonction NO. Le module de sécurité doit tolérer les tests fonctionnels internes des capteurs provoquant des micro-coupures cycliques de la sortie du capteur pendant max. 0,5 ms. Le module de sécurité ne doit pas être équipé d'une détection des courts-circuits transversaux.
Schmersal India Pvt. Ltd., Plot No - G-7/1, Ranjangaon MIDC, Tal. - Shirur, Dist.- Pune 412 220
Les données et les valeurs ont été soigneusement vérifiées. Les illustrations peuvent être différentes de l'original. Vous trouverez d'avantage de caractéristiques techniques dans les manuels d’instructions. Sous réserve de modifications techniques et errata.
Généré le: 09/04/2025 03:03