## Worksheet
ZQ 900-13N
| 3 cable entries M 20 x 1.5 Metal enclosure one-side operation / wire up to 75 m long Release push button Position indicator | Robust design Large wiring compartment Twisting of towing eye not possible External watertight collar wire pull and breakage detection
Ordering data
Product type description | ZQ 900-13N
Article number (order number) | 131184476
EAN (European Article Number) | 8905236102158
eCl@ss number, version 12.0 | 27-37-12-01
eCl@ss number, version 11.0 | 27-37-12-01
eCl@ss number, version 9.0 | 27-37-12-01
ETIM number, version 7.0 | EC002033
ETIM number, version 6.0 | EC002033
Approvals - Standards
Certificates | cULus CCC
General data
Standards | EN ISO 13850 EN IEC 60947-5-1 EN IEC 60947-5-5
Housing material | Métal, zamac injecté
Housing coating material | laquée
Material of the housing cover | Plastique, thermoplastique
Length of the wire, maximum | 75 m
Gross weight | 1 276 g
General data - Features
Emergency-Stop button | Oui
Indicator lamp | Non
Number of auxiliary contacts | 1
Number of safety contacts | 3
<table><tr><td>Safety classification</td></tr></table>
Vorschriften | EN ISO 13849-1
Mission time | 20 Year(s)
Safety classification - Safety outputs
B10D Normally-closed contact (NC) | 100 000 Operations
Mechanical data
Mechanical life, minimum | 1 000 000 Operations
Mechanical data - Connection technique
Termination | Raccord fileté M20 x 1.5
Cable section, minimum | 0,75 mm²
Cable section, maximum | 2,5 mm²
Note | Toutes les indications relatives à la section du câble sont embouts compris.
Mechanical data - Dimensions
Length of sensor | 97,2 mm
Width of sensor | 71,5 mm
Height of the Sensor, minimum | 220,3 mm
Height of the Sensor, maximum | 236,3 mm
Ambient conditions
Degree of protection | IP65
Ambient temperature | -25 ... +70 °C
Relative humidity, maximum | 95 %
Ambient conditions - Insulation values
Rated insulation voltage Ui | 500 V
Rated impulse withstand voltage Uimp | 6 kV
Electrical data
Thermal test current | 6 A
Utilisation category AC-15 | 230 VAC
Utilisation category AC-15 | 4 A
Utilisation category DC-13 | 24 VDC
Utilisation category DC-13 | 1 A
Switching element | 1 contact NO, 3 contacts NF
Switching principle | Rupture brusque
Material of the contacts, electrical | Argent
Note
Note (General) | Pour les longueurs de câble supérieures à 10 m, il faut prévoir des supports de câble tous les 3 à 5 m. Longueurs de câble recommandées pour les interrupteurs d'arrêt d'urgence à commande par câble en fonction de la plage de température ambiante. Puisque les cosses-cœur se déforment suite à la traction sur le câble, il faut exercer plusieurs tractions violentes sur le câble après son montage. Ensuite, il faut tendre le câble via le boulon à œil ou au moyen d'un tendeur. Prévoir un support de câble tous les 2 à 5 mètres, voir accessoires Le voyant de signalisation G24-M20 doit être commandé séparément, voir accessoires.
Schmersal India Pvt. Ltd., Plot No - G-7/1, Ranjangaon MIDC, Tal. - Shirur, Dist.- Pune 412 220
Les données et les valeurs ont été soigneusement vérifiées. Les illustrations peuvent être différentes de l'original. Vous trouverez d'avantage de caractéristiques techniques dans les manuels d’instructions. Sous réserve de modifications techniques et errata.
Généré le: 10/04/2025 06:19