## Worksheet
BNS 300-01ZG-2246 2,0M
| Thermoplastic enclosure Long life Suitable for food processing industry only in combination with BPS 303 no mechanical wear | Ø M30 Insensitive to transverse misalignment Insensitive to soiling With integral evaluation
Ordering data
Product type description | BNS 300-01ZG-2246 2,0M
Article number (order number) | 101137433
EAN (European Article Number) | 4030661280929
eCl@ss number, version 12.0 | 27-27-44-01
eCl@ss number, version 11.0 | 27-27-24-02
eCl@ss number, version 9.0 | 27-27-24-02
ETIM number, version 7.0 | EC002544
ETIM number, version 6.0 | EC002544
Approvals - Standards
Certificates | cULus
General data
Standards | BG-GS-ET-14 EN IEC 60947-5-3
Coding level according to EN ISO 14119 | faible
Working principle | magnétique
Installation conditions (mechanical) | quasiment bord à bord
Housing material | Plastique, thermoplastique renforcé de fibres de verre
Material of the nuts | thermoplastique
Duration of risk, maximum | 50 ms
Gross weight | 186 g
General data - Features
Coding | Oui
Integral system diagnostics, status | Oui
Safety monitoring module integrated | Oui
Number of normally closed (NC) | 1
Number of safety contacts | 1
Number of cable wires | 4
<table><tr><td>Safety classification</td></tr></table>
Vorschriften | EN ISO 13849-1
Mission time | 20 Year(s)
Safety classification - Safety outputs
B10D Normally-closed contact (NC) | 20 000 000 Operations
Mechanical data
Actuating element | Aimant
Direction of motion | Frontale par rapport à la face active
Tightening torque of nuts, maximum | 3 Nm
Mechanical data - Switching distances
Assured switching distance &quot;ON&quot; Sao | 5 mm
Assured switching distance &quot;OFF&quot; Sar | 15 mm
Note (switching distance) | All switching distances in accordance EN IEC 60947-5-3
Mechanical data - Connection technique
Length of cable | 2 m
Termination | câble
Wire cross-section | 0,75 mm2
Wire cross-section | 18 AWG
Material of the Cable mantle | PVC
Mechanical data - Dimensions
ISO thread of the sensor | M30
width across flats | 36 BK
Length of sensor | 78 mm
Ambient conditions
Degree of protection | IP67
Ambient temperature | -25 ... +55 °C
Storage and transport temperature | -25 ... +70 °C
Resistance to vibrations | 10…55 Hz, amplitude 1 mm
Restistance to shock | 30 g / 11 ms
Electrical data
Rated operating voltage | 24 VDC
Switching voltage, maximum | 250 VAC
Switching current, maximum | 3 A
Switching capacity, maximum | 750 W
Switching element | 1 contacts NF
Time to readiness, maximum | 50 ms
Switching frequency, maximum | 5 Hz
Electrical data - Relay outputs
Voltage, Utilisation category AC-15 | 42 VAC
Current, Utilisation category AC-15 | 0,03 A
Status indication
Note (Integral System Diagnostics, status ) | La LED s'allume quand la porte est fermée.
Scope of delivery
Scope of delivery | Actuator must be ordered separately.
Scope of delivery of mounting material | 2x Ecrous M30 x 1,5
Accessory
Recommendation (actuator) | BPS 300 BPS 303 BPS 303 SS
Recommended safety switchgear | SRB-E-301ST SRB-E-201LC
Note
Note (General) | Symboles des contacts, protecteur fermé.
Schmersal India Pvt. Ltd., Plot No - G-7/1, Ranjangaon MIDC, Tal. - Shirur, Dist.- Pune 412 220
Les données et les valeurs ont été soigneusement vérifiées. Les illustrations peuvent être différentes de l'original. Vous trouverez d'avantage de caractéristiques techniques dans les manuels d’instructions. Sous réserve de modifications techniques et errata.
Généré le: 28/04/2025 08:23