## Worksheet
EF033F.2
Flat plug-in connector Mounting flange position 2 33-34; 43-44 (Contact labelling) Suitable for EMERGENCY-OFF
Ordering data
Product type description | EF033F.2
Article number (order number) | 101006570
EAN (European Article Number) | 4030661463483
eCl@ss number, version 12.0 | 27-37-13-02
eCl@ss number, version 11.0 | 27-37-13-02
eCl@ss number, version 9.0 | 27-37-13-02
ETIM number, version 7.0 | EC000041
ETIM number, version 6.0 | EC000041
Approvals - Standards
Certificates | cULus CCC
General data
Standards | EN IEC 60947-5-1 EN IEC 60947-1
Versions | élément de contact
Design | Slow action
Housing material | Plastique, thermoplastique renforcé de fibres de verre, auto-extinguible
Gross weight | 19 g
General data - Features
Suitable for EMERGENCY-OFF | Oui
Number of normally open (NO) | 2
Mechanical data
Installation instructions | enfichable
Mechanical life, minimum | 10 000 000 Operations
Positive break travel | 2 mm
Contact opening | 3 mm
Note Bounce duration | Durée de rebond pour une vitesse d&apos;attaque de 100 mm/s
Mounting flange position | 1
Mechanical data - Connection technique
Termination | Flachsteckanschluss
Mechanical data - Dimensions
Length | 46 mm
Width | 10 mm
Depth | 60 mm
Ambient conditions
Degree of protection of the switch rooms | IP40
Degree of protection of clips or terminals | IP20
Ambient temperature | -25 ... +80 °C
Restistance to shock | 110 g / 4 ms
Resistant to vibration | Résistance aux vibrations: 20 g / 10 … 200 Hz
Ambient conditions - Insulation values
Rated insulation voltage Ui | 400 V
Electrical data
Thermal test current | 10 A
Utilisation category AC-15 | 230 VAC
Utilisation category AC-15 | 8 A
Utilisation category DC-13 | 24 VDC
Utilisation category DC-13 | 5 A
Suitable for low-voltages | ≥ 5 V / ≥ 3,2 mA
Switching element | Contact NO
Switching principle | contacts à action dépendante
Bounce duration, maximum | 5 ms
Maximale Schalthäufigkeit | 1 200 /h
Material of the contacts, electrical | Argent
Contact labelling | 33-34 43-44
Schmersal India Pvt. Ltd., Plot No - G-7/1, Ranjangaon MIDC, Tal. - Shirur, Dist.- Pune 412 220
Les données et les valeurs ont été soigneusement vérifiées. Les illustrations peuvent être différentes de l'original. Vous trouverez d'avantage de caractéristiques techniques dans les manuels d’instructions. Sous réserve de modifications techniques et errata.
Généré le: 26/04/2025 14:46