## Worksheet
EDMSW
with membrane Symbols still clearly visible under transparent membrane
Ordering data
Product type description | EDMSW
Article number (order number) | 101006268
EAN (European Article Number) | 4030661615158
eCl@ss number, version 12.0 | 27-37-12-10
eCl@ss number, version 11.0 | 27-37-12-10
eCl@ss number, version 9.0 | 27-37-12-10
ETIM number, version 7.0 | EC000221
ETIM number, version 6.0 | EC000221
Approvals - Standards
Certificates | cULus
General data
Standards | EN IEC 60947-5-1 EN IEC 60947-1
Versions | Pushbutton
Design | Ronde Tactile
Installation conditions (mechanical) | au choix
Sealing type | Membrane
Material of the operators | Aluminium
Material of the dome | Plastique
Material of the front ring | Aluminium - anodisé
Colour of the operating element | Noir
Colour of the front ring | Argent
Gross weight | 38 g
General data - Features
Mounting flange | Oui
Fully insulated | Oui
Number of contact elements, maximum | 3
Mechanical data
Unlocking | Sans
Mechanical lifetime, minimum | 10.000.000 Operations
Mechanical lifetime, Command devices | 1.000.000 Operations
Actuating stroke | 4 mm
Actuating force, approx. | 1,5 N
Mounting | Bride de montage
Tightening torque of the screw | 0,6 Nm
Typical actuating force of the push button | 2 N
Actuating stroke, minimum | 4 mm
Actuating stroke, maximum | 5 mm
Mechanical data - Dimensions
Note (Mounting height) | Height in front of the front panel.
Length x Width x Height | Diamètre d&apos;encastrement Ø: 22 mm
Diameter total | 29,5 mm
Diameter of touch surface | 23 mm
Diameter of the front ring | 29,5 mm
Mounting diameter | 22,3 mm
Thickness, of the front panel, minimum | 1 mm
Thickness of the front panel, maximum | 6 mm
Spacing | 40 x 50 mm
Ambient conditions
Degree of protection | IP65
Ambient temperature | -25 ... +75 °C
Restistance to shock | 30 g / 18 ms
Resistant to vibration | 20 g / 10 ... 150 Hz
Electrical data
Maximale Schalthäufigkeit | 1.000 /h
Note
Note (General) | La membrane protège la touche contre la poussière de meulage ou d'autres substances pâteuses, visqueuses.
Schmersal India Pvt. Ltd., Plot No - G-7/1, Ranjangaon MIDC, Tal. - Shirur, Dist.- Pune 412 220
Les données et les valeurs ont été soigneusement vérifiées. Les illustrations peuvent être différentes de l'original. Vous trouverez d'avantage de caractéristiques techniques dans les manuels d’instructions. Sous réserve de modifications techniques et errata.
Généré le: 09/10/2025 03:24