## Worksheet
A-K4P-M12-S-G-5M-BK-2-X-A-4-69
Pre-wired cable 4-pole
Ordering data
Product type description | A-K4P-M12-S-G-5M-BK-2-X-A-4-69
Article number (order number) | 103010892
EAN (European Article Number) | 4030661474625
eCl@ss number, version 12.0 | 27-06-03-11
eCl@ss number, version 11.0 | 27-06-03-11
eCl@ss number, version 9.0 | 27-06-03-11
ETIM number, version 7.0 | EC001855
ETIM number, version 6.0 | EC001855
Approvals - Standards
Certificates | cULus
General data
Standards | EN IEC 61076-2-101
Gross weight | 164 g
General data - Features
Halogen free | Oui
Cable drag chain suitable | Oui
Number of cable wires | 4
Mechanical data
Tightening torque, maximum | 1 Nm
Mechanical data - Connection technique
Length of cable | 5 m
Wire cross-section | 0,34 mm2
Cable diameter | 4,7 mm
Bending radius (fixed) | 5 x Ø-cable
Bending radius (repeated) | 10 x Ø-cable
Colour of the Cable mantle | Noir
Material of the Cable mantle | PUR
Mechanical data - connector side A
Connector typ | Female connector, M12
Design | droit
Connector coding | A
Connector latching | Fermeture vissée
Material of the gland | Métal, CuZn, nickelé
Material of the handle | Plastique, TPU
Colour of the handle | Noir
Ambient conditions
Degree of protection | IP65 IP67 IP69
Ambient temperature (Connector) | -30 ... +90 °C
Ambient temperature (fixed) | -50 ... +90 °C
Umgebungstemperatur (bewegt) | -30 ... +90 °C
Ambient temperature (drag chain) | -25 ... +60 °C
Electrical data
Thermal test current | 4 A
Rated operating voltage | 250 VAC
Operating current | 4 mA
Pin assignment
PIN 1 | marron
PIN 2 | Blanc
PIN 3 | bleu
PIN 4 | Noir
Schmersal India Pvt. Ltd., Plot No - G-7/1, Ranjangaon MIDC, Tal. - Shirur, Dist.- Pune 412 220
Les données et les valeurs ont été soigneusement vérifiées. Les illustrations peuvent être différentes de l'original. Vous trouverez d'avantage de caractéristiques techniques dans les manuels d’instructions. Sous réserve de modifications techniques et errata.
Généré le: 26/04/2025 07:43