## Worksheet
SLC 420-E/R1450-30-RFBM
Protection class IP67 Safety type 4 in accordance with IEC 61496-1 Resolution 14, 30 and 50 mm Protection field height from 170 mm … 1770 mm
Ordering data
Note (Delivery capacity) | Plus disponible!
Product type description | SLC 420-E/R1450-30-RFBM
Article number (order number) | 101206713
eCl@ss number, version 12.0 | 27-27-27-04
eCl@ss number, version 11.0 | 27-27-27-04
eCl@ss number, version 9.0 | 27-27-27-04
ETIM number, version 7.0 | EC002549
ETIM number, version 6.0 | EC002549
Approvals - Standards
Certificates | TÜV cULus
General data
Standards | EN IEC 61496-2 EN IEC 61496-1
Master- or Slave-function | maître
Housing material | Aluminium
Reaction time, maximum | 20 ms
Gross weight | 5.770 g
General data - Features
Cascadable | Oui
Restart interlock (manual reset) | Oui
Beam coding available | Oui
Blanking function | Oui
Integral system diagnostics, status | Oui
Integral system diagnostics | Oui
Number of fail-safe digital outputs | 2
Number of beams | 72
<table><tr><td>Safety classification</td></tr></table>
Standards | EN ISO 13849-1 EN IEC 61508
Performance Level, up to | e
Category | 4
PFH value | 6,19 x 10⁻⁹ /h
Safety Integrity Level (SIL), suitable for applications in | 3
Mission time | 20 Year(s)
Safety type in accordance with IEC 61496-1 | 4
Mechanical data
Detection ability for test bodies at v = 1.6 m/s | 30 mm
Height of the protection field | 1.450 mm
Range, protection field, minimum | 0,3 m
Range, protection field, maximum | 10 m
Wave length of the laserdiode | 880 nm
Mechanical data - Connection technique
Termination | Connecteur
Terminal connector, Recipient | Connecteur intégré M12, 8 pôles
Terminal, Connector, Transmitter | Connecteur intégré M12, 4 pôles
Length of the connectable cable, maximum | 100 m
Mechanical data - Dimensions
Diameter of sensor | 49 mm
Height of sensor | 1.535 mm
Ambient conditions
Degree of protection | IP67
Ambient temperature | -10 ... +50 °C
Storage and transport temperature | -25 ... +70 °C
Protection class | III
Electrical data
Switching voltage OSSD, HIGH signal | 24 V
Electrical power consumption of the receiver | 8 W
Electrical power consumption of the transmitter | 4 W
Cable length (Master/Slave), maximum | 3 m
Electrical data - Safety digital outputs
Output current, (fail-safe output), maximum | 0,5 A
Design of control elements | commutation P
Scope of delivery
Scope of delivery | Kit avec 2 équerres de montage
Accessory
Recommended safety switchgear | SRB-E 301
Note
Note (General) | Im En cas de défaillance (interruption de l’alimentation 0 V), le courant de fuite max. est de 1 mA.
Schmersal India Pvt. Ltd., Plot No - G-7/1, Ranjangaon MIDC, Tal. - Shirur, Dist.- Pune 412 220
Les données et les valeurs ont été soigneusement vérifiées. Les illustrations peuvent être différentes de l'original. Vous trouverez d'avantage de caractéristiques techniques dans les manuels d’instructions. Sous réserve de modifications techniques et errata.
Généré le: 12/10/2025 00:10