## Worksheet
ZV12H 236-02Z-M20
| Snap action with constant contact pressure up to switching point 1 Cable entry M 20 x 1.5 Thermoplastic enclosure Good resistance to oil and petroleum spirit Wide range of alternative actuators | 30 mm x 58,5 mm x 30 mm Double-insulated Mounting details to EN 50047 Actuator heads can be repositioned by 4 x 90° Lever angle adjustable in 10° steps
Ordering data
Product type description | ZV12H 236-02Z-M20
Article number (order number) | 151171107
eCl@ss number, version 12.0 | 27-27-06-01
eCl@ss number, version 11.0 | 27-27-06-01
eCl@ss number, version 9.0 | 27-27-06-01
ETIM number, version 7.0 | EC000030
ETIM number, version 6.0 | EC000030
Approvals - Standards
Certificates | cULus CCC
General data
Standards | BG-GS-ET-15 EN ISO 13849-1 EN IEC 60947-5-1
Housing construction form | Construction normée
Actuator type to EN 50047 | A
Housing material | Plastique, renforcé de fibres de verre
Lever material | métal
Gross weight | 72 g
General data - Features
Safety functions | Oui
Number of safety contacts | 2
<table><tr><td>Safety classification</td></tr></table>
Vorschriften | EN ISO 13849-1
Mission time | 20 Year(s)
Safety classification - Safety outputs
B10D Normally-closed contact (NC) | 20 000 000 Operations
Mechanical data
Actuating element | tête rotatif à levier à galet
Roller material | Plastique
Mechanical life, minimum | 20 000 000 Operations
Actuating speed, minimum | 687 mm/min
Actuating speed, maximum | 1 m/s
Note (Actuating speed) | Vitesse d'attaque pour un angle d'attaque vertical sur le poussoir de 30°
Actuating torque, minimum | 0,2 Nm
Positive break torque | 0,2 Nm
Mechanical data - Connection technique
Termination | Raccord fileté M20 x 1.5
Cable section, minimum | 0,75 mm²
Cable section, maximum | 2,5 mm²
Note | Toutes les indications relatives à la section du câble sont embouts compris.
Mechanical data - Dimensions
Length of sensor | 46 mm
Width of sensor | 30 mm
Height of sensor | 108,5 mm
Ambient conditions
Degree of protection | IP65 IP67
Ambient temperature | -30 ... +80 °C
Ambient conditions - Insulation values
Rated insulation voltage Ui | 500 V
Rated impulse withstand voltage Uimp | 6 kV
Electrical data
Thermal test current | 10 A
Required rated short-circuit current | 1 000 A
Utilisation category AC-15 | 230 VAC
Utilisation category AC-15 | 4 A
Utilisation category DC-13 | 24 VDC
Utilisation category DC-13 | 1 A
Switching element | Contact de rupture
Switching principle | Rupture brusque
Bounce duration, maximum | 3 ms
Maximale Schalthäufigkeit | 5 000 /h
Switchover time, maximum | 5,5 ms
Material of the contacts, electrical | Argent
Schmersal India Pvt. Ltd., Plot No - G-7/1, Ranjangaon MIDC, Tal. - Shirur, Dist.- Pune 412 220
Les données et les valeurs ont été soigneusement vérifiées. Les illustrations peuvent être différentes de l'original. Vous trouverez d'avantage de caractéristiques techniques dans les manuels d’instructions. Sous réserve de modifications techniques et errata.
Généré le: 25/04/2025 17:03