## Worksheet
BN 12-01Z
| Actuation from side With pre-wired cable with bias magnet Non-contact principle Long life | Metal enclosure Actuating distance up to 60 mm depending on actuating magnet and version Design Ø 10.7 mm with central mounting
Ordering data
Product type description | BN 12-01Z
Article number (order number) | 101186833
EAN (European Article Number) | 4030661335322
eCl@ss number, version 12.0 | 27-27-43-02
eCl@ss number, version 11.0 | 27-27-01-05
eCl@ss number, version 9.0 | 27-27-01-05
ETIM number, version 7.0 | EC002544
ETIM number, version 6.0 | EC002544
General data
Working principle | magnétique
Housing construction form | Cylindre, filet
Housing material | métal
Gross weight | 58 g
General data - Features
Suitable for elevators | Oui
bias magnet | Oui
Number of normally closed (NC) | 1
Mechanical data
Actuating panels | latéral
Actuating element | Aimant
Mechanical life, minimum | 10 000 000 Operations
Actuating speed, maximum | 18 m/s
Mounting | central avec bride taraudée M12 x 1
Mechanical data - Switching distances
Switching distance Sn | 5 mm … 50 mm BP 10 = 5 mm 2 x BP 10 = 17 mm BP 15 = 6 mm 2 x BP 15 = 17 mm 2 x BP 15/2 = 17 mm BP 34 = 15 ... 20 mm BP 20 = 20 mm BP 31 = 20 mm BP 11 = 20 mm BP 12 = 10 ... 30 mm BP 21 = 25 ... 50 mm
Note (Switching distance Sn) | Distance de commutation jusqu'à 50 mm, en fonction de l'aimant d'actionnement et de la version Les distances de commutation indiquées sont valables avec un montage hors influence ferromagnétique. Toute influence ferromagnétique est susceptible de modifier la distance, positivement ou négativement. En cas d'utilisation de multiples aimants de commande, il faut tenir compte du parasitage mutuel.
Note (switching distance) | All switching distances in accordance EN IEC 60947-5-2
Repeat accuracy R | 0,3 mm
Mechanical data - Connection technique
Length of cable | 1 m
Termination | Câble
Wire cross-section | 0,25 mm2
Wire cross-section | 23 AWG
Material of the Cable mantle | LiYY
Mechanical data - Dimensions
Diameter of sensor | 10,7 mm
Length of sensor | 71 mm
Ambient conditions
Degree of protection | IP67
Ambient temperature | -25 ... +70 °C
Resistance to vibrations | 10…55 Hz, amplitude 1 mm
Restistance to shock | 30 g / 11 ms
Electrical data
Switching voltage, maximum | 200 VAC
Switching current, maximum | 1 A
Switching capacity, maximum | 30 W
Switching capacity, maximum | 30 VA
Switching element | Contact de rupture
Bounce duration, maximum | 0,2 ms
Switching frequency, maximum | 300 Hz
Electrical data - Digital Output
Design of control elements | Contacts Reed
Scope of delivery
Scope of delivery | Actuator must be ordered separately.
Accessory
Recommendation (actuator) | BP 10 2x BP 10 BP 15 2x BP 15 2x BP 15/2 BP 34 BP 20 BP 31 BP 11 BP 12 BP 21
Recommendation (actuator, lift switchgear) | BP 10 2 x BP 15/2 2 x BP 15 2 x BP 10 BP 15 BP 34
Note
Note (General) | La fonction contact NF ou contact NO dépend de la direction de commutation, de l'aimant de commutation et de la polarité des aimants de commutation. En cas de montage face à face de l'interrupteur et de l'aimant, les couleurs doivent être identiques: rouge (S) sur rouge (S) et vert (N) sur vert (N). Ceci n'est pas applicable pour le contact bistable. L'interrupteur est à monter sur l'acier avec une entretoise non-ferromagnétique d'au moins 20 mm.
Schmersal India Pvt. Ltd., Plot No - G-7/1, Ranjangaon MIDC, Tal. - Shirur, Dist.- Pune 412 220
Les données et les valeurs ont été soigneusement vérifiées. Les illustrations peuvent être différentes de l'original. Vous trouverez d'avantage de caractéristiques techniques dans les manuels d’instructions. Sous réserve de modifications techniques et errata.
Généré le: 26/04/2025 23:27