## Worksheet
A-K3P-M12-S-W-3M-GY-1- 1LP-A-X
Pre-wired cable 3-pole
Ordering data
Product type description | A-K3P-M12-S-W-3M-GY-1- 1LP-A-X
Article number (order number) | 101209966
eCl@ss number, version 12.0 | 27-06-03-11
eCl@ss number, version 11.0 | 27-06-03-11
eCl@ss number, version 9.0 | 27-06-03-11
ETIM number, version 7.0 | EC001855
ETIM number, version 6.0 | EC001855
General data
Coding | A
Colour of the handle | Noir
Gross weight | 350 g
General data - Features
Integral system diagnostics, status | Oui
Number of LEDs | 1
Number of cable wires | 3
Mechanical data - Connection technique
Length of cable | 3 m
Wire cross-section | 0,34 mm2
Colour of the Cable mantle | gris
Material of the Cable mantle | PVC
Mechanical data - connector side A
Connector typ | Female connector, M12
Design | arrondi
Material of the gland | Métal, CuZn, nickelé
Material of the handle | Plastique, TPU
Ambient conditions
Degree of protection | IP68
Electrical data
Type of voltage range | DC
Rated operating voltage | 10 ... 30 VDC
Operating current | 4 000 mA
Status indication
Note (LED switching conditions display) | Circuit: commutation type P
Pin assignment
PIN 1 | marron
PIN 2 | n.c.
PIN 3 | bleu
PIN 4 | Noir
Schmersal India Pvt. Ltd., Plot No - G-7/1, Ranjangaon MIDC, Tal. - Shirur, Dist.- Pune 412 220
Les données et les valeurs ont été soigneusement vérifiées. Les illustrations peuvent être différentes de l'original. Vous trouverez d'avantage de caractéristiques techniques dans les manuels d’instructions. Sous réserve de modifications techniques et errata.
Généré le: 27/04/2025 05:22