## Worksheet
ACTUATOR AZ 17-B6
The direction of actuation can be selected by applicable insertion of the insert
Ordering data
Product type description | ACTUATOR AZ 17-B6
Article number (order number) | 131126060
EAN (European Article Number) | 8905236104381
eCl@ss number, version 12.0 | 27-27-26-06
eCl@ss number, version 11.0 | 27-27-26-06
eCl@ss number, version 9.0 | 27-27-26-06
ETIM number, version 7.0 | EC001487
ETIM number, version 6.0 | EC001487
General data
Coding level according to EN ISO 14119 | faible
Material of the actuator | Acier inoxydable (V2A)
Gross weight | 19 g
Mechanical data
Actuating radius, minimum | 50 mm
Actuator | mobile
Note
Note (General) | L'axe de rotation de la charnière doit être 11 mm plus haut que la face supérieure de l'interrupteur de sécurité Rayon d'actionnement réglable jusqu'à min. 50 mm au moyen d'une clef à six pans 2 mm (a et b)
Schmersal India Pvt. Ltd., Plot No - G-7/1, Ranjangaon MIDC, Tal. - Shirur, Dist.- Pune 412 220
Les données et les valeurs ont été soigneusement vérifiées. Les illustrations peuvent être différentes de l'original. Vous trouverez d'avantage de caractéristiques techniques dans les manuels d’instructions. Sous réserve de modifications techniques et errata.
Généré le: 13/04/2025 15:25