## Worksheet
BNS-B20-12Z-R
| Pre-wired cable Thermoplastic enclosure Non-contact safety switch Does not protrude into the door opening 119,5 mm x 140 mm x 43,3 mm Substitutes door-handle and safety switch, no further door fittings required | Modern and symmetric design Tamper-proof because of integral coded safety sensor Ergonomic operation Suitable for hinged and sliding guards No protruding actuator Simple mounting with 4 Screws
Ordering data
Product type description | BNS-B20-12Z-R
Article number (order number) | 101186267
EAN (European Article Number) | 4030661333519
eCl@ss number, version 12.0 | 27-27-44-01
eCl@ss number, version 11.0 | 27-27-24-02
eCl@ss number, version 9.0 | 27-27-24-02
ETIM number, version 7.0 | EC002544
ETIM number, version 6.0 | EC002544
Approvals - Standards
Certificates | cULus
General data
Standards | BG-GS-ET-14 EN IEC 60947-5-3
Coding level according to EN ISO 14119 | faible
Working principle | magnétique
Installation conditions (mechanical) | quasiment bord à bord
Housing material | Plastique, thermoplastique renforcé de fibres de verre
Gross weight | 146 g
General data - Features
Coding | Oui
Number of normally closed (NC) | 2
Number of normally open (NO) | 1
Number of safety contacts | 2
<table><tr><td>Safety classification</td></tr></table>
Vorschriften | EN ISO 13849-1
Mission time | 20 Year(s)
Safety classification - Safety outputs
B10D- Value Normally-closed contact/Normally open contact (NC/NO) | 25 000 000 Operations
Mechanical data
Actuating element | Aimant
Door hinge | Droite
Latching force | 100 N
Door weight, Sliding guard, maximal | 3 kg
Door weight, Hinged guard, maximal | 5 kg
Mechanical data - Switching distances
Assured switching distance &quot;ON&quot; Sao | 0 mm
Assured switching distance &quot;OFF&quot; Sar | 22 mm
Note (switching distance) | All switching distances in accordance EN IEC 60947-5-3
Mechanical data - Connection technique
Length of cable | 1 m
Cable entry | en bas
Termination | câble
Number of cable wires | 6
Wire cross-section | 0,25 mm2
Material of the Cable mantle | PVC
Mechanical data - Dimensions
Length of sensor | 43,3 mm
Width of sensor | 119,5 mm
Height of sensor | 140 mm
Ambient conditions
Degree of protection | IP67
Ambient temperature | -25 ... +70 °C
Storage and transport temperature | -25 ... +70 °C
Resistance to vibrations | 10…55 Hz, amplitude 1 mm
Restistance to shock | 30 g / 11 ms
Electrical data
Switching voltage, maximum | 100 VAC
Switching voltage, maximum | 100 VDC
Switching current, maximum | 0,25 A
Switching capacity, maximum | 3 W
Switching frequency, maximum | 5 Hz
Scope of delivery
Scope of delivery | Actuator must be ordered separately.
Accessory
Recommendation (actuator) | BNS-B20-B01
Recommended safety switchgear | SRB-E-301ST SRB-E-201LC
Note
Note (General) | Symboles des contacts, protecteur fermé. La configuration des contacts pour les versions avec ou sans LED est identique. Les charges inductives (contacteurs, relais, etc.) doivent être anti-parasitées par un câblage approprié.
Wiring example
Note (Wiring diagram) | Le contact S21-S22 doit être intégré dans le circuit de sécurité.
Schmersal India Pvt. Ltd., Plot No - G-7/1, Ranjangaon MIDC, Tal. - Shirur, Dist.- Pune 412 220
Les données et les valeurs ont été soigneusement vérifiées. Les illustrations peuvent être différentes de l'original. Vous trouverez d'avantage de caractéristiques techniques dans les manuels d’instructions. Sous réserve de modifications techniques et errata.
Généré le: 04/06/2025 10:24