## Worksheet
PH-440-ER-01
| Protective enclosure for SLC/SLG440 Extremely robust protective tube made of polycarbonate Impact resistant - Break resistant - Scratch resistant Membrane and mounting angle made of stainless steel | End plugs and cable entry made of polyamide Protection class IP69 ECOLAB certified
Ordering data
Note (Delivery capacity) | Can only be ordered in combination with the matching SLC/SLG.
Product type description | PH-440-ER-01
Article number (order number) | 103026836
EAN (European Article Number) | 4030661517162
eCl@ss number, version 12.0 | 27-27-27-92
eCl@ss number, version 11.0 | 27-27-27-92
eCl@ss number, version 9.0 | 27-27-27-92
ETIM number, version 7.0 | EC002549
ETIM number, version 6.0 | EC002549
General data
Housing material | Polycarbonate
Enclosure cabs material | PA6
Gross weight | 1 900 g
Mechanical data - Connection technique
Length of cable | 10 m
Termination | Presse-étoupe intégrée
Terminal connector, Recipient | Connecteur intégré M12, 8 pôles
Terminal, Connector, Transmitter | Connecteur intégré M12, 4 pôles
Mechanical data - Dimensions
Height, minimum | 170 mm
Height, maximum | 490 mm
Diameter of the protective tube | 50 mm
Diameter of the enclosure cabs | 60 mm
Ambient conditions
Degree of protection | IP69
Ambient temperature | -25 ... +50 °C
Storage and transport temperature | -25 ... +70 °C
Schmersal India Pvt. Ltd., Plot No - G-7/1, Ranjangaon MIDC, Tal. - Shirur, Dist.- Pune 412 220
Les données et les valeurs ont été soigneusement vérifiées. Les illustrations peuvent être différentes de l'original. Vous trouverez d'avantage de caractéristiques techniques dans les manuels d’instructions. Sous réserve de modifications techniques et errata.
Généré le: 20/05/2025 01:57