## Worksheet
AZM400Z-ST-1P2P-BOW
| Universal coding with RFID technology Connector M12, 8-pole Guard locking monitored 1 Diagnostic output With securing holes for Bowden cable assembly Bistable, motor-driven system | Clamping force 10.000 Release possible against lateral forces up to 300 N PL e / cat. 4 / SIL 3 for interlocking and guard locking function Two-channel input signal of the guard locking function Operation on P/P- and P/N-switching outputs High tolerance to door misalignment
Ordering data
Product type description | AZM400Z-ST-1P2P-BOW
Article number (order number) | 103015314
EAN (European Article Number) | 4030661503974
eCl@ss number, version 12.0 | 27-27-26-03
eCl@ss number, version 11.0 | 27-27-26-03
eCl@ss number, version 9.0 | 27-27-26-03
ETIM number, version 7.0 | EC002593
ETIM number, version 6.0 | EC002593
Approvals - Standards
Certificates | TÜV cULus FCC IC UKCA ANATEL
General data
Standards | EN ISO 13849-1 EN ISO 14119 EN IEC 60947-5-3 EN IEC 61508
Coding | Codage universel
Coding level according to EN ISO 14119 | faible
Working principle | Champ magnétique RFID
Frequency band RFID | 125 kHz
Transmitter output RFID, maximum | -6 dB/m
Housing material | alliage léger,injecté
Reaction time, switching off safety outputs via actuator, maximum | 100 ms
Gross weight | 764 g
General data - Features
Solenoid interlock monitored | Oui
Short circuit detection | Oui
Cross-circuit detection | Oui
Securing holes for Bowden cable assembly | Oui
Safety functions | Oui
Integral system diagnostics, status | Oui
Number of diagnostic signals | 1
Number of safety contacts | 2
<table><tr><td>Safety classification</td></tr></table>
Vorschriften | EN ISO 13849-1 EN IEC 61508
Safety classification - Interlocking function
Performance Level, up to | e
Category | 4
PFH value | 1,00 x 10⁻⁹ /h
PFD value | 9,00 x 10⁻⁵
Safety Integrity Level (SIL), suitable for applications in | 3
Mission time | 20 Year(s)
Safety classification - Guard locking function
Performance Level, up to | e
Category | 4
PFH value | 1,80 x 10⁻⁹ /h
PFD value | 1,60 x 10⁻⁴
Safety Integrity Level (SIL), suitable for applications in | 3
Mission time | 20 Year(s)
Mechanical data
Interlocking principle | bistable
Mechanical life, minimum | 1 000 000 Operations
Note (Mechanical life) | Dont avec force transversale Fquer = 100 N: 100.000 manoeuvres
Allowed distance interlock to actuator, minimum | 1 mm
Allowed distance interlock to actuator, maximum | 7 mm
Angular misalignment between solenoid interlock and actuator, maximum | 2 °
Minimum distance devices | 30 mm
Holding force FZh in accordance with EN ISO 14119 | 10 000 N
Holding force Fmax, maximum | 13 000 N
Lateral force at bolt return, maximal (against locked door) | 300 N
Note (Lateral force at bolt return) | Non applicable pour déverrouillage de secours, par câble Bowden et manuel
Type of the fixing screws | 2x M6
Note (Type of the fixing screws) | Property class min. 10.9
Tightening torque of the screw | 8 Nm
Tightening torque of the fixing screws Bowden cable | 1,2 Nm
Mechanical data - Connection technique
Termination | Connecteur M12, 8 pôles, codage A
Mechanical data - Dimensions
Length of sensor | 46,7 mm
Width of sensor | 77,8 mm
Height of sensor | 156,7 mm
Ambient conditions
Degree of protection | IP66 IP67
Note | Protection class remains with correctly installed bowden cable release
Ambient temperature | -20 ... +55 °C
Storage and transport temperature | -40 ... +85 °C
Relative humidity, maximum | 93 %
Note (Relative humidity) | sans condensation non givrant
Resistance to vibrations | 10 … 150 Hz, amplitude 0,35 mm
Restistance to shock | 30 g / 11 ms
Protection class | III
Permissible installation altitude above sea level, maximum | 2 000 m
Ambient conditions - Insulation values
Rated insulation voltage Ui | 32 VDC
Rated impulse withstand voltage Uimp | 0,8 kV
Overvoltage category | III
Degree of pollution | 3
Electrical data
Operating voltage | 24 VDC -15 % / +10 %
No-load supply current I0, typical | 100 mA
Operating current while bolt movement, peak | 600 mA / 100 ms
Rated operating voltage | 24 VDC
Required rated short-circuit current | 100 A
External wire and device fuse rating | 2 A gG
Time to readiness, maximum | 1 500 ms
Switching frequency, maximum | 0,3 Hz
Open / close cycle (motor), minimum | 3
Minimal average cycle time (with continuous operation) | 20 s
Utilisation category DC-12 | 24 VDC / 0,05 A
Electrical fuse rating, maximum | 2 A
Electrical data - Control inputs Guard locking function
Designation, Control inputs | E1 und E2 (p-schaltend), E3 (n-schaltend)
Switching thresholds of the control inputs | −3 V … 5 V (Low) 15 V … 30 V (High)
Classification ZVEI CB24I, Sink | C0
Classification ZVEI CB24I, Source | C1 C2 C3
Current consumption at 24V, minimum | 5 mA
Current consumption at 24V, maximum | 10 mA
Allowable discrepancy time (input), maximum | 10 s
Test pulse interval, maximum | 40 ms
Test pulse duration, maximum | 5 ms
Permissible residual drive current | 1,5 mA
Electrical data - Safety digital outputs
Designation, Safety outputs | Y1 et Y2
Design of control elements | protégé contre les courts-circuits, commutation P
Voltage drop Ud, maximum | 2 V
Leakage current Ir, maximum | 0,5 mA
Voltage, Utilisation category DC-12 | 24 VDC
Current, Utilisation category DC-12 | 0,25 A
Voltage, Utilisation category DC-13 | 24 VDC
Current, Utilisation category DC-13 | 0,25 A
Test pulse interval, typical | 1000 ms
Test pulse duration, maximum | 0,5 ms
Classification ZVEI CB24I, Source | C2
Classification ZVEI CB24I, Sink | C1 C2
Electrical data - Diagnostic outputs
Designation, Diagnostic outputs | OUT
Design of control elements | protégé contre les courts-circuits, commutation P
Voltage drop Ud, maximum | 2 V
Voltage, Utilisation category DC-12 | 24 VDC
Current, Utilisation category DC-12 | 0,05 A
Voltage, Utilisation category DC-13 | 24 VDC
Current, Utilisation category DC-13 | 0,05 A
Note | Les sorties diagnostiques sont des sorties non sécuritaires!
Status indication
Note (LED switching conditions display) | Etat de fonctionnement: LED jaune Erreur défaut fonctionnel: LED rouge Tension d'alimentation UB: LED verte
Pin assignment
PIN 1 | A1 Tension d'alimentation UB
PIN 2 | E1 Entrée de commande 1
PIN 3 | A2 GND
PIN 4 | Y1 Sortie de sécurité 1
PIN 5 | OUT Sortie diagnostic "OUT"
PIN 6 | E3 Entrée de commande 3
PIN 7 | Y2 Sortie de sécurité 2
PIN 8 | E2 Entrée de commande 2
Scope of delivery
Scope of delivery | The actuator and the Bowden cable are not included in delivery. Remarque: Les modèles AZM400Z-...-BOW peuvent être utilisés uniquement avec le déverrouillage par câble Bowden ACC-AZM400-BOW-.M-.M, disponible comme accessoire. L'utilisation en l'absence du déverrouillage par câble Bowden n'est pas autorisée.
Accessory
Recommendation (actuator) | AZM400-B1
Schmersal India Pvt. Ltd., Plot No - G-7/1, Ranjangaon MIDC, Tal. - Shirur, Dist.- Pune 412 220
Les données et les valeurs ont été soigneusement vérifiées. Les illustrations peuvent être différentes de l'original. Vous trouverez d'avantage de caractéristiques techniques dans les manuels d’instructions. Sous réserve de modifications techniques et errata.
Généré le: 12/04/2025 02:39