## Worksheet
RSS260-I2-D-LSTM12-5-0,25M
| 5-pole cable connector M12 for individual connection Repeated individual coding with RFID technology Coding level "High" according to ISO 14119 Simple mounting without additional angle | Frontal and lateral actuation enabled RFID-technology for needs-based protection against tampering Thermoplastic enclosure
Ordering data
Product type description | RSS260-I2-D-LSTM12-5-0,25M
Article number (order number) | 103025103
EAN (European Article Number) | 4030661512259
eCl@ss number, version 12.0 | 27-27-46-01
eCl@ss number, version 11.0 | 27-27-24-03
eCl@ss number, version 9.0 | 27-27-24-03
ETIM number, version 7.0 | EC001829
ETIM number, version 6.0 | EC001829
Approvals - Standards
Certificates | TÜV cULus FCC IC ANATEL
General data
Standards | EN ISO 13849-1 EN IEC 60947-5-3 EN IEC 61508
Coding | Codage individuel pour apprentissage multiple
Coding level according to EN ISO 14119 | haut
Working principle | RFID
Frequency band RFID | 125 kHz
Transmitter output RFID, maximum | -6 dB/m
Housing construction form | Bloc
Installation conditions (mechanical) | non affleuré
Sensor topology | Connexion en série
Housing material | Plastique, thermoplastique, auto-extinguible
Active area | Plastique, thermoplastique
Reaction time, maximum | 100 ms
Duration of risk, maximum | 200 ms
Reaction time, switching off safety outputs via actuator, maximum | 100 ms
Gross weight | 121 g
General data - Features
Diagnostic output | Oui
Short circuit detection | Oui
Cross-circuit detection | Oui
Series-wiring | Oui
Safety functions | Oui
Cascadable | Oui
Integral system diagnostics, status | Oui
Number of LEDs | 3
Number of semi-conductor outputs with signaling function | 1
Number of poles | 5
Number of fail-safe digital outputs | 2
<table><tr><td>Safety classification</td></tr></table>
Vorschriften | EN ISO 13849-1 EN IEC 61508
Performance Level, up to | e
Category | 4
PFH value | 6,80 x 10⁻¹⁰ /h
PFD value | 1,20 x 10⁻⁴
Safety Integrity Level (SIL), suitable for applications in | 3
Mission time | 20 Year(s)
Mechanical data
Actuating panels | latéral côté avant
Active area | latéral avant
Mounting | Pour le montage des capteurs, des vis longues de 20 mm conviennent de façon générale. Lorsque les plaques de montage sont utilisées, des vis longues de 25 mm sont recommandées.
Type of the fixing screws | 2x M4
Tightening torque of the fixing screws, maximum | 0,8 Nm
Mechanical data - Switching distances
Typical switching distance, frontal | 12 mm
Typical switching distance, lateral | 9 mm
Assured switching distance &quot;ON&quot;, frontal | 10 mm
Assured switching distance &quot;OFF&quot;, frontal | 18 mm
Assured switching distance &quot;ON&quot;, lateral | 6 mm
Assured switching distance &quot;OFF&quot;, lateral | 15 mm
Note (Sao) | The specifications of the safety switching distance Sao refer to a temperature range of -10 °C ... +60 °C. For a temperature range of -28 °C ... +65 °C, Sao is reduced by 2 mm.
Note (switching distance) | All switching distances in accordance EN IEC 60947-5-3 Décalage axial, un désalignement horizontal et vertical est toléré entre le capteur de sécurité et l'actionneur. Le désalignement dépend de la distance entre le capteur et l'actionneur. Le capteur est activé dans la limite de tolérance.
Hysteresis (Switching distance), maximum | 2 mm
Repeat accuracy R | 0,5 mm
Note (Repeat accuracy R) | Décalage latéral: le côté long permet un décalage en hauteur max. (x) entre le capteur et l'actionneur de 8 mm (p.ex. suite aux erreurs de montage ou au désalignement du protecteur). Le décalage transversal (y) s'élève à max. ± 18 mm (voir dessin: principe de fonctionnement).Distance min. entre deux systèmes de capteur 100 mm
Mechanical data - Connection technique
Note (length of the sensor chain) | Cable length and cross-section change the voltage drop dependiing on the output current
Note (series-wiring) | Unlimited number of devices, oberserve external line fusing, max. 31 devices in case of serial diagnostic SD
Termination | Connector M12, 5-pole, A-coded
Mechanical data - Dimensions
Length of sensor | 29,5 mm
Width of sensor | 39,2 mm
Height of sensor | 18 mm
Ambient conditions
Degree of protection | IP65 IP67
Ambient temperature | -28 ... +65 °C
Storage and transport temperature | -28 ... +85 °C
Relative humidity, maximum | 93 %
Note (Relative humidity) | sans condensation non givrant
Resistance to vibrations | 10…55 Hz, amplitude 1 mm
Restistance to shock | 30 g / 11 ms
Permissible installation altitude above sea level, maximum | 2 000 m
Ambient conditions - Insulation values
Rated insulation voltage Ui | 32 VDC
Rated impulse withstand voltage Uimp | 0,8 kV
Overvoltage category | III
Degree of pollution | 3
Electrical data
Operating voltage | 24 VDC -15 % / +10 %
Operating current, minimum | 0,5 mA
No-load supply current I0, typical | 35 mA
Rated operating voltage | 24 VDC
Operating current | 600 mA
Required rated short-circuit current | 100 A
Time to readiness, maximum | 2 000 ms
Switching frequency, maximum | 1 Hz
Utilisation category DC-12 | 24 VDC / 0,05 A
Electrical fuse rating, maximum | 2 A
Electrical data - Safety digital inputs
Designation, Safety inputs | X1 and X2
Current consumption of the safety inputs | 5 mA
Test pulse duration, maximum | 1 ms
Test pulse interval, minimum | 100 ms
Classification ZVEI CB24I, Sink | C1
Classification ZVEI CB24I, Source | C1 C2 C3
Electrical data - Safety digital outputs
Designation, Safety outputs | Y1 et Y2
Rated operating current (safety outputs) | 250 mA
Output current, (fail-safe output), maximum | 0,25 A
Design of control elements | protégé contre les courts-circuits, commutation P
Voltage drop Ud, maximum | 1 V
Leakage current Ir, maximum | 0,5 mA
Voltage, Utilisation category DC-12 | 24 VDC
Current, Utilisation category DC-12 | 0,25 A
Voltage, Utilisation category DC-13 | 24 VDC
Current, Utilisation category DC-13 | 0,25 A
Test pulse interval, typical | 1000 ms
Test pulse duration, maximum | 1 ms
Classification ZVEI CB24I, Source | C2
Classification ZVEI CB24I, Sink | C1 C2
Electrical data - Diagnostic outputs
Designation, Diagnostic outputs | OUT
Operating current | 50 mA
Voltage drop Ud, maximum | 2 V
Voltage, Utilisation category DC-12 | 24 VDC
Current, Utilisation category DC-12 | 0,05 A
Voltage, Utilisation category DC-13 | 24 VDC
Current, Utilisation category DC-13 | 0,05 A
Electrical data - Electromagnetic compatibility (EMC)
Interfering radiation | IEC 61000-6-4
Status indication
Note (LED switching conditions display) | LED jaune: état de fonctionnement LED verte: tension d'alimentation LED rouge: défaut
Pin assignment
PIN 1 | A1 Tension d'alimentation UB
PIN 2 | Y2 Sortie de sécurité 2
PIN 3 | A2 GND
PIN 4 | Y1 Sortie de sécurité 1
PIN 5 | OUT Sortie diagnostic "OUT"
Scope of delivery
Scope of delivery | Actuator must be ordered separately.
Accessory
Recommendation (actuator) | RST16-1 RST-U-2 RST260-1
Recommended safety switchgear | SRB-E-301ST SRB-E-201LC
Schmersal India Pvt. Ltd., Plot No - G-7/1, Ranjangaon MIDC, Tal. - Shirur, Dist.- Pune 412 220
Les données et les valeurs ont été soigneusement vérifiées. Les illustrations peuvent être différentes de l'original. Vous trouverez d'avantage de caractéristiques techniques dans les manuels d’instructions. Sous réserve de modifications techniques et errata.
Généré le: 03/05/2025 19:28