## Worksheet
NWS32
with two or three switch positions hygienic design Protection class IP69K Mounting hole 22.3 mm
Ordering data
Product type description | NWS32
Article number (order number) | 101164748
EAN (European Article Number) | 4250116201488
eCl@ss number, version 12.0 | 27-37-12-13
eCl@ss number, version 11.0 | 27-37-12-13
eCl@ss number, version 9.0 | 27-37-12-13
ETIM number, version 7.0 | EC000222
ETIM number, version 6.0 | EC000222
Approvals - Standards
Certificates | cULus
General data
Standards | EN IEC 60947-5-1 EN IEC 60947-1
Versions | Selector switch
Design | Short toggle
Installation conditions (mechanical) | au choix
Sealing type | Membrane Joints labiaux
Material of the operators | ABS
Material of the front ring | ABS, chromé
Colour of the operating element | Noir
Colour of the front ring | Argent
Colour of the bellows | Noir
Gross weight | 35 g
General data - Features
Latching | Oui
Fully insulated | Oui
Number of plunger | 2
Number of switch positions | 3
Number of contact elements, maximum | 2
Mechanical data
Unlocking | Déverrouillage de rotation
Mechanical life, minimum | 100 000 Operations
Switching angle, left | 55 °
Switching angle, right | 55 °
Actuating force, approx. | 0,2 N
Mounting | Embase de fixation EFM
Tightening torque of the screw | 0,6 Nm
Mechanical data - Dimensions
Height | 11 mm
diameters for the actuating heads | 44,5 mm
Length of the handle | 28 mm
Mounting diameter | 22,3 mm
Thickness, of the front panel, minimum | 1,5 mm
Thickness of the front panel, maximum | 6 mm
Spacing | 50 x 50 mm
Ambient conditions
Degree of protection | IP67 IP69K
Ambient temperature | +0 ... +80 °C
Restistance to shock | 30 g / 18 ms
Resistant to vibration | 20 g / 10 ... 150 Hz
Electrical data
Switching element | latching
Schmersal India Pvt. Ltd., Plot No - G-7/1, Ranjangaon MIDC, Tal. - Shirur, Dist.- Pune 412 220
Les données et les valeurs ont été soigneusement vérifiées. Les illustrations peuvent être différentes de l'original. Vous trouverez d'avantage de caractéristiques techniques dans les manuels d’instructions. Sous réserve de modifications techniques et errata.
Généré le: 30/05/2025 07:58