## Worksheet
T3Z 068-22YR
2 switches in one enclosure Metal enclosure two-side operation / wire up to 2 x 50 m long Robust design Low actuating force
Ordering data
Product type description | T3Z 068-22YR
Article number (order number) | 101087881
EAN (European Article Number) | 4030661057170
eCl@ss number, version 12.0 | 27-27-06-01
eCl@ss number, version 11.0 | 27-27-06-01
eCl@ss number, version 9.0 | 27-27-06-01
ETIM number, version 7.0 | EC000030
ETIM number, version 6.0 | EC000030
Approvals - Standards
Certificates | TÜV cULus CCC
General data
Standards | EN ISO 13850 EN IEC 60947-5-1 EN IEC 60947-5-5
Housing material | fonte grise, laquée
Material of the housing cover | fonte grise, laquée
Length of the wire, maximum | 50 m
Gross weight | 4 540 g
General data - Features
Reset by pull ring | Oui
Number of auxiliary contacts | 2
Number of safety contacts | 2
<table><tr><td>Safety classification</td></tr></table>
Vorschriften | EN ISO 13849-1
Mission time | 20 Year(s)
Safety classification - Safety outputs
B10D Normally-closed contact (NC) | 100 000 Operations
Mechanical data
Actuating element | Tête rotative à levier à galet N300
Mechanical life, minimum | 50 000 Operations
Positive break angle | 32 °
Actuating force, maximum | 50 N
Note (Actuating force) | 30 N dans la direction du câble
Actuation direction | Rotation à droite et à gauche par chaque fois 75°
Positive break force, minimum | 50 N
Positive break torque | 0,2 Nm
Mechanical data - Connection technique
Termination | Raccord fileté M20 x 1.5
Cable section, minimum | 0,75 mm²
Cable section, maximum | 1,5 mm²
Note | Toutes les indications relatives à la section du câble sont embouts compris.
Ambient conditions
Degree of protection | IP65
Ambient temperature | -30 ... +90 °C
Ambient conditions - Insulation values
Rated insulation voltage Ui | 250 VAC
Rated impulse withstand voltage Uimp | 4 kV
Electrical data
Thermal test current | 10 A
Utilisation category AC-15 | 230 VAC
Utilisation category AC-15 | 2,5 A
Utilisation category DC-13 | 24 VDC
Utilisation category DC-13 | 6 A
Switching element | Contact NO, contact NF
Switching principle | contacts à action dépendante
Material of the contacts, electrical | Argent
Note
Note (General) | Prévoir un support de câble tous les 3 mètres, voir accessoires
Schmersal India Pvt. Ltd., Plot No - G-7/1, Ranjangaon MIDC, Tal. - Shirur, Dist.- Pune 412 220
Les données et les valeurs ont été soigneusement vérifiées. Les illustrations peuvent être différentes de l'original. Vous trouverez d'avantage de caractéristiques techniques dans les manuels d’instructions. Sous réserve de modifications techniques et errata.
Généré le: 06/04/2025 10:09