## Worksheet
IFL 10-180-10
Thermoplastic enclosure AC 2-wire Double-insulated Design M 18 x 1
Ordering data
Product type description | IFL 10-180-10
Article number (order number) | 101092423
EAN (European Article Number) | 4030661024141
eCl@ss number, version 12.0 | 27-27-40-01
eCl@ss number, version 11.0 | 27-27-01-01
eCl@ss number, version 9.0 | 27-27-01-01
ETIM number, version 7.0 | EC002714
ETIM number, version 6.0 | EC002714
Approvals - Standards
Certificates | CCC
General data
Standards | DIN VDE 0660-208 EN IEC 60947-5-2
Housing construction form | Cylindre, filet
Installation conditions (mechanical) | non affleuré
Housing material | Plastique
Active area | Plastique
Material of the nuts | Plastique
Material of the washer | Perbunan®
Gross weight | 95 g
General data - Features
Integral system diagnostics, status | Oui
Number of cable wires | 2
Mechanical data
Tightening torque of nuts, maximum | 3 Nm
Mechanical data - Switching distances
Nominal switching distance Sn | 10 mm
Note (switching distance) | All switching distances in accordance EN IEC 60947-5-2
Mechanical data - Connection technique
Length of cable | 2 m
Termination | Câble H03VV-F
Wire cross-section | 0,5 mm2
Material of the Cable mantle | PVC
Mechanical data - Dimensions
ISO thread of the sensor | M18
width across flats | 24 BK
Length of sensor | 79 mm
Ambient conditions
Degree of protection | IP67
Ambient temperature | -25 ... +70 °C
Resistance to vibrations | 10…55 Hz, amplitude 1 mm
Restistance to shock | 30 g / 11 ms
Protection class | II
Ambient conditions - Insulation values
Rated impulse withstand voltage Uimp | 4 kV
Electrical data
Rated supply frequency, minimum | 45 Hz
Rated supply frequency, maximum | 65 Hz
Type of voltage range | AC
Operating current, minimum | 10 mA
Rated operating voltage | 15 ... 250 VAC
Operating current | 500 mA
Switching element | Contact NO
Protection circuit integrated | protection contre les charges inductives parasitaires
Switching frequency, approx. | 10 Hz
Electrical data - Digital Output
Voltage drop Ud, maximum | 4,5 V
Current at Voltage drop Ud | 0,2 A
Design of control elements | bifilaire
Status indication
Note (Integral System Diagnostics, status ) | LED jaune
Note
Note (General) | Une bride de fixation peut être livrée au lieu des écrous.
Schmersal India Pvt. Ltd., Plot No - G-7/1, Ranjangaon MIDC, Tal. - Shirur, Dist.- Pune 412 220
Les données et les valeurs ont été soigneusement vérifiées. Les illustrations peuvent être différentes de l'original. Vous trouverez d'avantage de caractéristiques techniques dans les manuels d’instructions. Sous réserve de modifications techniques et errata.
Généré le: 04/04/2025 23:29