## Worksheet
SHGV/ESS21S2/213/103
Use in applications without dangerous run-on movements resp. run-on movements less than the key transfer time HS locking system-compatible versions possible Key switch including mounting flange and contact element
Ordering data
Product type description | SHGV/ESS21S2/213/103
Article number (order number) | 101205741
EAN (European Article Number) | 4030661535333
eCl@ss number, version 12.0 | 27-37-12-43
eCl@ss number, version 11.0 | 27-37-12-43
eCl@ss number, version 9.0 | 27-37-12-43
ETIM number, version 7.0 | EC001029
ETIM number, version 6.0 | EC001029
Approvals - Standards
Certificates | cULus CCC
General data
Standards | EN IEC 62061 EN ISO 14119 EN IEC 60947-5-1 EN IEC 60947-5-3 EN IEC 60947-5-5 EN IEC 60204-1 EN IEC 60947-1
Versions | Sélecteur à clé - montage sur plaque frontale
Installation conditions (mechanical) | au choix
Sealing type | Membrane Joints labiaux
Housing material | Plastique, thermoplastique renforcé de fibres de verre, auto-extinguible
Material of the cylinder lock | Acier
Material of the front ring | Aluminium
Colour of the cylinder lock | Argent
Colour of the Contact element | Noir
Colour of the front ring | Argent
Colour of key head | Argent
Gross weight | 136 g
General data - Features
Latching | Oui
Fully insulated | Oui
Number of auxiliary contacts | 1
Number of plunger | 1
Number of switch positions | 2
Mechanical data
Unlocking | Déverrouillage de rotation
Key withdrawal position | Position I 90°
Latching position | à droite
Mechanical life, minimum | 100 000 Operations
Mounting | Bride de montage
Tightening torque of the screw | 0,6 Nm
Key number | 213
Mechanical data - Connection technique
Termination | Raccord fileté M20 x 1.5
Cable section, minimum | 0,5 mm², rigide 0,5 mm², flexible
Cable section, maximum | 2 x 1,5 mm² 2,5 mm², rigide 2,5 mm², flexible
Note | Toutes les indications relatives à la section du câble sont embouts compris.
Tightening torque of Clips | 1 Nm
Mechanical data - Dimensions
Length x Width x Height | Hauteur avec clé (et élément de contact): 60 mm (119 mm)
Diameter of the front ring | 29,5 mm
diameters for the cylinder lock | 22 mm
Mounting diameter | 22,3 mm
Thickness, of the front panel, minimum | 1 mm
Thickness of the front panel, maximum | 6 mm
Spacing | 40 x 50 mm
Ambient conditions
Degree of protection | IP65
Degree of protection of the switch rooms | IP40
Degree of protection of clips or terminals | IP20
Ambient temperature | -25 ... +75 °C
Restistance to shock | 110 g / 4 ms
Resistant to vibration | Résistance aux vibrations: 20 g / 10 … 200 Hz
Ambient conditions - Insulation values
Rated insulation voltage Ui | 400 V
Electrical data
Thermal test current | 10 A
Utilisation category AC-15 | 230 VAC
Utilisation category AC-15 | 8 A
Utilisation category DC-13 | 24 VDC
Utilisation category DC-13 | 5 A
Suitable for low-voltages | ≥ 5 V / ≥ 3,2 mA
Switching element | Contact NF, contact NO
Switching principle | contacts à action dépendante
Bounce duration, maximum | 5 ms
Maximale Schalthäufigkeit | 5 /h
Material of the contacts, electrical | Argent
Schmersal India Pvt. Ltd., Plot No - G-7/1, Ranjangaon MIDC, Tal. - Shirur, Dist.- Pune 412 220
Les données et les valeurs ont été soigneusement vérifiées. Les illustrations peuvent être différentes de l'original. Vous trouverez d'avantage de caractéristiques techniques dans les manuels d’instructions. Sous réserve de modifications techniques et errata.
Généré le: 07/05/2025 22:18