## Worksheet
NSK/V4A/GB
for pushbuttons and illuminated pushbuttons hygienic design Protection class IP69K Mounting hole 22.3 mm
Ordering data
Product type description | NSK/V4A/GB
Article number (order number) | 101183505
EAN (European Article Number) | 4030661484525
eCl@ss number, version 12.0 | 27-37-12-25
eCl@ss number, version 11.0 | 27-37-12-25
eCl@ss number, version 9.0 | 27-37-12-25
ETIM number, version 7.0 | EC000624
ETIM number, version 6.0 | EC000624
General data
Versions | Emergency stop protective collar
Design | with yellow shield
Installation conditions (mechanical) | Screw mounting
Housing material | Acier inoxydable
Colour of the housing | yellow Argent
Gross weight | 150 g
General data - Features
Fully insulated | Non
Mechanical data
Mounting | Vis
Mechanical data - Dimensions
Length | 74 mm
Width | 85 mm
Height | 12 mm
Ambient conditions
Ambient temperature | -25 ... +80 °C
Restistance to shock | 30 g / 18 ms
Resistant to vibration | 20 g / 10 ... 150 Hz
Schmersal India Pvt. Ltd., Plot No - G-7/1, Ranjangaon MIDC, Tal. - Shirur, Dist.- Pune 412 220
Les données et les valeurs ont été soigneusement vérifiées. Les illustrations peuvent être différentes de l'original. Vous trouverez d'avantage de caractéristiques techniques dans les manuels d’instructions. Sous réserve de modifications techniques et errata.
Généré le: 07/05/2025 04:16