## Worksheet
MBH4-11A01
hygienic design Protection class IP69K
Ordering data
Product type description | MBH4-11A01
Article number (order number) | 101217383
EAN (European Article Number) | 4030661639260
eCl@ss number, version 12.0 | 27-37-13-02
eCl@ss number, version 11.0 | 27-37-13-02
eCl@ss number, version 9.0 | 27-37-13-02
ETIM number, version 7.0 | EC000041
ETIM number, version 6.0 | EC000041
General data
Versions | Add-on module main switch 63A
Design | Auxiliary contact module 1 NO late make/early breake + 1 NC
Installation conditions (mechanical) | Additional module for retrofitting for front installation main switch
Housing material | Plastique
Colour of the housing | Noir
Gross weight | 40 g
General data - Features
Number of auxiliary contacts | 2
Mechanical data
Mounting | Vis
Mechanical data - Connection technique
Cable section, minimum | 1 mm², flexible
Cable section, maximum | 2,5 mm², flexible
Note | Toutes les indications relatives à la section du câble sont embouts compris.
Wire cross-section | 14 AWG
Tightening torque of electrical connection | 1,8 Nm
Terminal (mechanical) | Raccord fileté
Mechanical data - Dimensions
Length | 72 mm
Width | 20 mm
Height | 40 mm
Ambient conditions
Ambient temperature | +0 ... +80 °C
Restistance to shock | 30 g / 18 ms
Resistant to vibration | 20 g / 10 ... 150 Hz
Electrical data
Thermal test current | 16 A
Rated operating voltage | 500 VAC
Required rated short-circuit current | 3 000 A
Utilisation category AC-15 | 500 VAC
Utilisation category AC-15 | 1,5 A
Switching principle | contacts à action dépendante
Scope of delivery
Note (scope of delivery, number and type) | Mounting screws included in the delivery
Note
Note (General) | Can be used for 63A main switches of the product series B200, series B263
Schmersal India Pvt. Ltd., Plot No - G-7/1, Ranjangaon MIDC, Tal. - Shirur, Dist.- Pune 412 220
Les données et les valeurs ont été soigneusement vérifiées. Les illustrations peuvent être différentes de l'original. Vous trouverez d'avantage de caractéristiques techniques dans les manuels d’instructions. Sous réserve de modifications techniques et errata.
Généré le: 23/05/2025 12:31