## Worksheet
TZMCW24VDC-2917
Thermoplastic enclosure Holding force 1500 N
Ordering data
Product type description | TZMCW24VDC-2917
Article number (order number) | 133028226
EAN (European Article Number) | 8905236100420
eCl@ss number, version 12.0 | 27-27-26-03
eCl@ss number, version 11.0 | 27-27-26-03
eCl@ss number, version 9.0 | 27-27-26-03
ETIM number, version 7.0 | EC002593
ETIM number, version 6.0 | EC002593
Approvals - Standards
Certificates | CCC
General data
Standards | BG-GS-ET-19 EN IEC 60947-5-1
Coding level according to EN ISO 14119 | faible
Working principle | électromécanique
Housing material | Plastique, thermoplastique renforcé de fibres de verre
Gross weight | 480 g
General data - Features
Power to lock | Oui
Number of actuating directions | 4
Number of auxiliary contacts | 2
Number of safety contacts | 2
<table><tr><td>Safety classification</td></tr></table>
Vorschriften | EN ISO 13849-1
Performance Level, up to | c
Category | 1
B10D Normally-closed contact (NC) | 2 000 000 Operations
Note | Electrical life on request.
B10D Normally-open contact (NO) | 1 000 000 Operations
Note | at 10% Ie and ohmic load
Mission time | 20 Year(s)
<table><tr><td>Safety classification - Fault exclusion</td></tr></table>
Please note: | Utilisable si l&apos;exclusion d&apos;une défaillance dangereuse de la mécanique à 1 canal est autorisée et si une protection antifraude suffisante est garantie.
Performance Level, up to | d
Category | 3
Note | for 2-channel use and with suitable logic unit.
Mission time | 20 Year(s)
Mechanical data
Mechanical life, minimum | 1 000 000 Operations
Holding force FZh in accordance with EN ISO 14119 | 1 500 N
Latching force | 20 N
Positive break travel | 3,5 mm
Positive break force per NC contact, minimum | 20 N
Positive break force, minimum | 20 N
Actuating speed, maximum | 0,3 m/s
Mounting | Vis
Type of the fixing screws | 3x M6
Tightening torque of the fastening screws for the housing cover, minimum | 0,8 Nm
Tightening torque of the fastening screws for the housing cover, maximum | 0,8 Nm
Mechanical data - Connection technique
Termination | Bornes à vis
Cable section, minimum | 1 x 0,5 mm²
Cable section, maximum | 1 x 1,5 mm²
Note | Toutes les indications relatives à la section du câble sont embouts compris.
Mechanical data - Dimensions
Length of sensor | 41 mm
Width of sensor | 129 mm
Height of sensor | 92,5 mm
Ambient conditions
Degree of protection | IP65 IP67
Ambient temperature | +0 ... +50 °C
Note (Relative humidity) | sans condensation non givrant
Ambient conditions - Insulation values
Rated insulation voltage Ui | 250 VAC
Rated impulse withstand voltage Uimp | 2,5 kV
Electrical data
Thermal test current | 4 A
Rated control voltage | 24 VDC
Required rated short-circuit current | 1 000 A
Electrical power consumption, maximum | 8,5 W
Switching principle | contacts à action dépendante
Maximale Schalthäufigkeit | 1 200 /h
Material of the contacts, electrical | Argent
Electrical data - Magnet control
Magnet switch-on time | 100 %
Test pulse duration, maximum | 5 ms
Test pulse interval, minimum | 50 ms
Electrical data - Safety contacts
Voltage, Utilisation category AC-15 | 230 VAC
Current, Utilisation category AC-15 | 4 A
Voltage, Utilisation category DC-13 | 24 VDC
Current, Utilisation category DC-13 | 4 A
Electrical data - Auxiliary contacts
Voltage, Utilisation category AC-15 | 230 VAC
Current, Utilisation category AC-15 | 4 A
Voltage, Utilisation category DC-13 | 24 VDC
Current, Utilisation category DC-13 | 4 A
Other data
Note (applications) | protecteur coulissant protecteur amovible protecteur pivotant
Scope of delivery
Scope of delivery | Actuator must be ordered separately.
Note
Note (General) | Les dispositifs d'interverrouillage à ouverture hors tension ne doivent être utilisés que dans des cas particuliers, après une minutieuse évaluation du risque: en cas de la perte de l'alimentation électrique ou une coupure par le sectionneur principal, le dispositif de protection peut être immédiatement ouvert.
Schmersal India Pvt. Ltd., Plot No - G-7/1, Ranjangaon MIDC, Tal. - Shirur, Dist.- Pune 412 220
Les données et les valeurs ont été soigneusement vérifiées. Les illustrations peuvent être différentes de l'original. Vous trouverez d'avantage de caractéristiques techniques dans les manuels d’instructions. Sous réserve de modifications techniques et errata.
Généré le: 01/05/2025 20:22