## Worksheet
ZQ315AL-02
Metal enclosure wire pull and breakage detection Design to EN 50041 Quick connection technology as connection terminals rotated by 45° cable entry 1 x M20 x 1,5
Ordering data
Product type description | ZQ315AL-02
Article number (order number) | 103044928
EAN (European Article Number) | 4030661616810
eCl@ss number, version 12.0 | 27-37-12-01
eCl@ss number, version 11.0 | 27-37-12-01
eCl@ss number, version 9.0 | 27-37-12-01
ETIM number, version 7.0 | EC002033
ETIM number, version 6.0 | EC002033
Approvals - Standards
Certificates | cULus CCC
General data
Standards | EN ISO 13850 EN IEC 60947-5-1 EN IEC 60947-5-5
Housing construction form | Construction normée
Actuator type to EN 50041 | B
Housing material | Métal, zamac injecté
Housing coating material | laquée
Length of the wire, maximum | 25 m
Gross weight | 467 g
<table><tr><td>Safety classification</td></tr></table>
Vorschriften | EN ISO 13849-1
Mission time | 20 Year(s)
Safety classification - Safety outputs
B10D Normally-closed contact (NC) | 100 000 Operations
Mechanical data
Mechanical life, minimum | 10 000 000 Operations
Actuation direction | Links
Positive break force, minimum | 50 N
Tightening torque of the fixing screws | 2 Nm
Tightening torque of the fastening screws for the housing cover | 2,6 Nm
Mechanical data - Connection technique
Termination | Raccord fileté M20 x 1.5
Cable section, minimum | 0,34 mm²
Cable section, maximum | 1,5 mm²
Tightening torque of electrical connection, minimum | 0,6 Nm
Tightening torque of electrical connection, maximum | 0,8 Nm
Mechanical data - Dimensions
Length | 32,4 mm
Width | 40 mm
Height | 93,4 mm
Width of the actuator | 91 mm
Height of the actuator | 21,4 mm
Ambient conditions
Degree of protection | IP66 IP67
Ambient temperature | -30 ... +80 °C
Protection class | I
Ambient conditions - Insulation values
Rated insulation voltage Ui | 300 VAC
Rated impulse withstand voltage Uimp | 4 kV
Degree of pollution | 3
Electrical data
Thermal test current | 10 A
Required rated short-circuit current | 400 A
Utilisation category AC-15 | 240 VAC
Utilisation category AC-15 | 3 A
Utilisation category DC-13 | 24 VDC
Utilisation category DC-13 | 3 A
Switching element | 2 contacts NF
Material of the contacts, electrical | Argent
Note
Note (General) | Longueurs de câble recommandées pour les interrupteurs d'arrêt d'urgence à commande par câble en fonction de la plage de température ambiante. Puisque les cosses-cœur se déforment suite à la traction sur le câble, il faut exercer plusieurs tractions violentes sur le câble après son montage. Ensuite, il faut tendre le câble via le boulon à œil ou au moyen d'un tendeur. Prévoir un support de câble tous les 2 à 5 mètres, voir accessoires
Schmersal India Pvt. Ltd., Plot No - G-7/1, Ranjangaon MIDC, Tal. - Shirur, Dist.- Pune 412 220
Les données et les valeurs ont été soigneusement vérifiées. Les illustrations peuvent être différentes de l'original. Vous trouverez d'avantage de caractéristiques techniques dans les manuels d’instructions. Sous réserve de modifications techniques et errata.
Généré le: 05/04/2025 10:57