## Worksheet
HB-BL
mounting flange blind plug
Ordering data
Product type description | HB-BL
Article number (order number) | 103038908
EAN (European Article Number) | 4030661617169
eCl@ss number, version 12.0 | 27-37-12-39
eCl@ss number, version 11.0 | 27-37-12-39
eCl@ss number, version 9.0 | 27-37-12-39
ETIM number, version 7.0 | EC002023
ETIM number, version 6.0 | EC002023
Approvals - Standards
Certificates | cULus
General data
Standards | EN IEC 60947-5-1 EN IEC 60947-1 DIN EN 1672-2
Versions | Montage sur plaque frontale
Design | Ronde
Sealing type | Membrane Joints labiaux
Material of the operators | Stainless steel
Material of the front ring | Stainless steel (V4A)
Colour of the operating element | Anthracite
Colour of the front ring | Argent
Colour of the bellows | bleu
Gross weight | 77 g
Mechanical data
Mounting | Vis
Tightening torque of the screw, maximum | 1,8 Nm
Mechanical data - Dimensions
Mounting height | 7 mm
Note (Mounting height) | Height in front of the front panel.
Mounting depth | 4 mm
diameters for the actuating heads | 45 mm
Mounting diameter | 22,3 mm
Thickness, of the front panel, minimum | 1,5 mm
Thickness of the front panel, maximum | 6 mm
Spacing | 65 x 65 mm
Ambient conditions
Degree of protection | IP67 IP69K
Ambient temperature | -25 ... +80 °C
Schmersal India Pvt. Ltd., Plot No - G-7/1, Ranjangaon MIDC, Tal. - Shirur, Dist.- Pune 412 220
Les données et les valeurs ont été soigneusement vérifiées. Les illustrations peuvent être différentes de l'original. Vous trouverez d'avantage de caractéristiques techniques dans les manuels d’instructions. Sous réserve de modifications techniques et errata.
Généré le: 01/06/2025 21:49