## Worksheet
HDAN6-BL-WS-250
hygienic design mounting for potentiometer with and without end stop
Ordering data
Product type description | HDAN6-BL-WS-250
Article number (order number) | 103041118
EAN (European Article Number) | 4030661618319
eCl@ss number, version 12.0 | 27-37-12-13
eCl@ss number, version 11.0 | 27-37-12-13
eCl@ss number, version 9.0 | 27-37-12-13
ETIM number, version 7.0 | EC000222
ETIM number, version 6.0 | EC000222
Approvals - Standards
Certificates | hygiene tested
General data
Versions | Montage sur plaque frontale
Design | Ronde
Toggle | rond
Sealing type | Membrane Joints labiaux
Material of the operators | Plastique
Material of the front ring | Stainless steel (V4A)
Colour of the operating element | Blanc
Colour of the front ring | Argent
Colour of the bellows | bleu
Mechanical data
Mounting | Ecrou central
Tightening torque of nuts, maximum | 4 Nm
Mechanical data - Dimensions
Note (Mounting height) | Height in front of the front panel.
Mounting depth | 71 mm
Note (Mounting depth) | Plus connecteur
diameters for the actuating heads | 45 mm
Diameter of the knob | 26 mm
Mounting diameter | 22,3 mm
Diameter of shaft, maximum | 6 mm
Thickness, of the front panel, minimum | 1,5 mm
Thickness of the front panel, maximum | 6 mm
Ambient conditions
Degree of protection | IP67 IP69K
Ambient temperature | +0 ... +80 °C
Other data
Note (applications) | Boîtier de distribution de sécurité avec E/S décentralisées
Scope of delivery
Note (scope of delivery, number and type) | Scope of delivery with contact carrier SMF-SG
Schmersal India Pvt. Ltd., Plot No - G-7/1, Ranjangaon MIDC, Tal. - Shirur, Dist.- Pune 412 220
Les données et les valeurs ont été soigneusement vérifiées. Les illustrations peuvent être différentes de l'original. Vous trouverez d'avantage de caractéristiques techniques dans les manuels d’instructions. Sous réserve de modifications techniques et errata.
Généré le: 09/05/2025 03:27