## Worksheet
CLP101-20ST
bulk packaging Snap-on mounting
Ordering data
Product type description | CLP101-20ST
Article number (order number) | 103045539
EAN (European Article Number) | 4030661565170
eCl@ss number, version 12.0 | 27-37-13-02
eCl@ss number, version 11.0 | 27-37-13-02
eCl@ss number, version 9.0 | 27-37-13-02
ETIM number, version 7.0 | EC000041
ETIM number, version 6.0 | EC000041
General data
Versions | élément de contact
Design | Ronde
Housing material | Plastique
Gross weight | 187 g
General data - Features
Probing possible | Oui
Mechanical data
Mechanical life, minimum | 5 000 000 Operations
Mounting | Support de contact
Mechanical data - Connection technique
Termination | Bornes à vis
Cable section, minimum | 0,5 mm², rigide 0,5 mm², flexible
Cable section, maximum | 2,5 mm², rigide 1,5 mm², flexible
Note | Toutes les indications relatives à la section du câble sont embouts compris.
Tightening torque of Clips | 1 Nm
Mechanical data - Dimensions
Length | 44 mm
Width | 9 mm
Height | 27 mm
Ambient conditions
Degree of protection of the switch rooms | IP40
Degree of protection of clips or terminals | IP20
Ambient conditions - Insulation values
Rated insulation voltage Ui | 500 V
Rated impulse withstand voltage Uimp | 2,5 kV
Electrical data
Thermal test current | 6 A
Utilisation category AC-15 | 250 VAC
Utilisation category AC-15 | 6 A
Utilisation category DC-13 | 24 VDC
Utilisation category DC-13 | 3 A
Suitable for low-voltages | ≥ 5 V / ≥ 1 mA
Switching element | Contact de rupture
Note (Switching element) | avec double rupture
Switching principle | contacts à action dépendante
Maximale Schalthäufigkeit | 1 200 /h
Material of the contacts, electrical | Argent
Contact labelling | 1 - 2
Other data
Note (applications) | Boîtier de distribution de sécurité avec E/S décentralisées Boîtier de distribution de sécurité avec E/S décentralisées
Scope of delivery
Scope of delivery | 20 pieces
Schmersal India Pvt. Ltd., Plot No - G-7/1, Ranjangaon MIDC, Tal. - Shirur, Dist.- Pune 412 220
Les données et les valeurs ont été soigneusement vérifiées. Les illustrations peuvent être différentes de l'original. Vous trouverez d'avantage de caractéristiques techniques dans les manuels d’instructions. Sous réserve de modifications techniques et errata.
Généré le: 29/04/2025 22:44