## Worksheet
HWT32.1-BL-SW
hygienic design with short or long toggle 2 or 3 positions
Ordering data
Product type description | HWT32.1-BL-SW
Article number (order number) | 103039687
EAN (European Article Number) | 4030661617756
eCl@ss number, version 12.0 | 27-37-12-13
eCl@ss number, version 11.0 | 27-37-12-13
eCl@ss number, version 9.0 | 27-37-12-13
ETIM number, version 7.0 | EC000222
ETIM number, version 6.0 | EC000222
Approvals - Standards
Certificates | cULus hygiene tested
General data
Standards | EN IEC 60947-5-1 EN IEC 60947-1 DIN EN 1672-2
Versions | Montage sur plaque frontale
Design | Ronde
Toggle | long
Sealing type | Membrane Joints labiaux
Material of the operators | Plastique
Material of the front ring | Stainless steel (V4A)
Colour of the operating element | Noir
Colour of the front ring | Argent
Colour of the bellows | bleu
Gross weight | 69 g
General data - Features
Probing possible | Oui
Number of switch positions | 3
Mechanical data
Touch position | à gauche
Switching angle, left | 45 °
Switching angle, right | 45 °
Mounting | Ecrou central
Tightening torque of nuts, maximum | 4 Nm
Mechanical data - Dimensions
Mounting height | 31 mm
Note (Mounting height) | Height in front of the front panel.
Mounting depth | 48 mm
Note (Mounting depth) | Depth behind front panel including a contact element
diameters for the actuating heads | 45 mm
Length of the handle | 52,5 mm
Mounting diameter | 22,3 mm
Thickness, of the front panel, minimum | 1,5 mm
Thickness of the front panel, maximum | 6 mm
Spacing | 65 x 82 mm
Ambient conditions
Degree of protection | IP67 IP69K
Ambient temperature | +0 ... +80 °C
Other data
Note (applications) | Boîtier de distribution de sécurité avec E/S décentralisées
Scope of delivery
Note (scope of delivery, number and type) | Scope of delivery with contact carrier SMF
Schmersal India Pvt. Ltd., Plot No - G-7/1, Ranjangaon MIDC, Tal. - Shirur, Dist.- Pune 412 220
Les données et les valeurs ont été soigneusement vérifiées. Les illustrations peuvent être différentes de l'original. Vous trouverez d'avantage de caractéristiques techniques dans les manuels d’instructions. Sous réserve de modifications techniques et errata.
Généré le: 03/05/2025 19:12