## Worksheet
EDP40.VGN
Ordering data
Product type description | EDP40.VGN
Article number (order number) | 101006179
EAN (European Article Number) | 4030661464046
eCl@ss number, version 12.0 | 27-37-12-12
eCl@ss number, version 11.0 | 27-37-12-12
eCl@ss number, version 9.0 | 27-37-12-12
ETIM number, version 7.0 | EC001038
ETIM number, version 6.0 | EC001038
Approvals - Standards
Certificates | cULus
General data
Standards | EN IEC 60947-5-1 EN IEC 60947-5-5 EN IEC 60947-1
Versions | Bouton coup-de-poing - montage sur plaque frontale
Design | Ronde
Sealing type | Joints plats
Material of the operators | Aluminium
Material of the front ring | Aluminium
Colour of the operating element | vert
Colour of the front ring | Argent
Gross weight | 55 g
General data - Features
Mounting flange | Oui
Probing possible | Oui
Fully insulated | Oui
Mechanical data
Unlocking | Sans
Actuating stroke | 5 mm
Actuating force, approx. | 2 N
Mounting | Embase de fixation EFM
Tightening torque of the screw | 0,6 Nm
Mechanical data - Dimensions
Height | 19 mm
Note (Mounting depth) | Depth behind front panel including a contact element
Diameter total | 35 mm
diameters for the actuating heads | 37 mm
Diameter of the front ring | 35 mm
Mounting diameter | 22,3 mm
Thickness, of the front panel, minimum | 1 mm
Thickness of the front panel, maximum | 6 mm
Spacing | 60 x 60 mm
Ambient conditions
Degree of protection | IP65
Ambient temperature | -25 ... +75 °C
Resistance to vibrations | 5 g
Restistance to shock
Electrical data
Maximale Schalthäufigkeit | 1 200 /h
Schmersal India Pvt. Ltd., Plot No - G-7/1, Ranjangaon MIDC, Tal. - Shirur, Dist.- Pune 412 220
Les données et les valeurs ont été soigneusement vérifiées. Les illustrations peuvent être différentes de l'original. Vous trouverez d'avantage de caractéristiques techniques dans les manuels d’instructions. Sous réserve de modifications techniques et errata.
Généré le: 31/05/2025 15:20