## Worksheet
M1R 660-11-K-Y 0,5M -1537
without mounting flange Rubber enclosure soldering terminals and spade terminals Metal coating
Ordering data
Product type description | M1R 660-11-K-Y 0,5M -1537
Article number (order number) | 101094773
EAN (European Article Number) | 4030661004327
eCl@ss number, version 12.0 | 27-27-06-01
eCl@ss number, version 11.0 | 27-27-06-01
eCl@ss number, version 9.0 | 27-27-06-01
ETIM number, version 7.0 | EC000030
ETIM number, version 6.0 | EC000030
General data
Standards | EN IEC 60947-5-1
Housing material | Synthetic rubber (NBR), cover made of stainless sheet steel
Gross weight | 81 g
General data - Features
Number of normally closed (NC) | 1
Number of normally open (NO) | 1
Mechanical data
Actuating element | Roller telescopic plunger 1R
Roller material | Laiton
Mechanical life, minimum | 3 000 000 Operations
Actuating force | 4 N
Contact opening | 0.4 mm
Ejection force, minimum | 1 N
Actuating speed, minimum | 1 mm/min
Mechanical data - Connection technique
Length of cable | 0,5 m
Termination | câble
Cable section, maximum | 2,5 mm²
Note | 0.75 mm²
Ambient conditions
Degree of protection | IP65
Ambient temperature | -30 ... +80 °C
Ambient conditions - Insulation values
Rated insulation voltage Ui | 250 V
Rated impulse withstand voltage Uimp | 4 kV
Electrical data
Thermal test current | 4 A
Utilisation category AC-15 | 230 VAC
Utilisation category AC-15 | 1 A
Switching element | Change-over contact with single break
Switching principle | Rupture brusque avec contact autonettoyant
Maximale Schalthäufigkeit | 30 000 /h
Material of the contacts, electrical | argent, doré
Scope of delivery
Scope of delivery of mounting material | 2x Matériel de fixation écrous M12
Schmersal India Pvt. Ltd., Plot No - G-7/1, Ranjangaon MIDC, Tal. - Shirur, Dist.- Pune 412 220
Les données et les valeurs ont été soigneusement vérifiées. Les illustrations peuvent être différentes de l'original. Vous trouverez d'avantage de caractéristiques techniques dans les manuels d’instructions. Sous réserve de modifications techniques et errata.
Généré le: 25/04/2025 03:35