## Worksheet
EX-BNS 33-02Z-2187-3GD
| Individual contact outlet Explosion protection for ATEX Zones 2 and 22 Thermoplastic enclosure 88 mm x 25 mm x 13 mm | Concealed mounting possible Insensitive to transverse misalignment no mechanical wear
Ordering data
Product type description | EX-BNS 33-02Z-2187-3GD
Article number (order number) | 103050105
EAN (European Article Number) | 4030661625966
eCl@ss number, version 12.0 | 27-27-44-01
eCl@ss number, version 11.0 | 27-27-24-02
eCl@ss number, version 9.0 | 27-27-24-02
ETIM number, version 7.0 | EC002544
ETIM number, version 6.0 | EC002544
Approvals - Standards
Certificates | ATEX (Konformitätserklärung)
Explosion protection
Explosion protection: regulations | EN ISO 80079-36 EN ISO 80079-37 EN IEC 60079-0 EN IEC 60079-15 EN 60079-31
Explosion protection zones | 2 22
Explosion protection category | 3G 3D
Explosion protection designation | EX II 3G Ex nC IIC T6 Gc X EX II 3D Ex tc IIIC T80°C Dc X
Manufacturer declaration | ATEX Zone 2 et 22
General data
Standards | EN IEC 60947-5-3
Housing construction form | Bloc
Installation conditions (mechanical) | non affleuré
Housing material | Plastique, thermoplastique renforcé de fibres de verre
General data - Features
Coding | Oui
Short circuit detection | Oui
Cross-circuit detection | Oui
Prerequisite evaluation unit | Oui
Number of normally closed (NC) | 2
<table><tr><td>Safety classification</td></tr></table>
Vorschriften | EN ISO 13849-1
Mission time | 20 Year(s)
Safety classification - Safety outputs
B10D Normally-closed contact (NC) | 25 000 000 Operations
B10D- Value Normally-closed contact/Normally open contact (NC/NO) | 25 000 000 Operations
Mechanical data
Active area | latéral
Actuating element | Aimant
Impact energy, maximum | 7 J
Direction of motion | Frontale par rapport à la face active
Mechanical data - Switching distances
Assured switching distance &quot;ON&quot; Sao | 5 mm
Assured switching distance &quot;OFF&quot; Sar | 15 mm
Note (switching distance) | All switching distances in accordance EN IEC 60947-5-3
Note (Repeat accuracy R) | Repeat accuracy R ≤ 0,1 x Sao
Mechanical data - Connection technique
Length of cable | 1 m
Termination | câble
Wire cross-section | 0,25 mm2
Wire cross-section | 23 AWG
Material of the Cable mantle | PVC
Mechanical data - Dimensions
Length of sensor | 13 mm
Width of sensor | 88 mm
Height of sensor | 25 mm
Ambient conditions
Degree of protection | IP67
Resistance to vibrations | 10…55 Hz, amplitude 1 mm
Restistance to shock | 30 g / 11 ms
Electrical data
Switching voltage, maximum | 100 VAC
Switching voltage, maximum | 24 VDC
Switching current, maximum | 0,01 A
Switching capacity, maximum | 0,24 W
Switching element | 2 contacts NF
Switching frequency, maximum | 5 Hz
Electrical data - Digital Output
Design of control elements | Autres, contact Reed
Scope of delivery
Scope of delivery | Actuator must be ordered separately.
Accessory
Recommendation (actuator) | EX-BPS 33-3G/D
Note
Note (General) | Symboles des contacts, protecteur fermé. La configuration des contacts pour les versions avec ou sans LED est identique.
Schmersal India Pvt. Ltd., Plot No - G-7/1, Ranjangaon MIDC, Tal. - Shirur, Dist.- Pune 412 220
Les données et les valeurs ont été soigneusement vérifiées. Les illustrations peuvent être différentes de l'original. Vous trouverez d'avantage de caractéristiques techniques dans les manuels d’instructions. Sous réserve de modifications techniques et errata.
Généré le: 06/05/2025 10:42