## Worksheet
MS 6620-11-K-Z 1,0M
Thermoplastic enclosure
Ordering data
Product type description | MS 6620-11-K-Z 1,0M
Article number (order number) | 101088361
EAN (European Article Number) | 4030661006291
eCl@ss number, version 12.0 | 27-27-06-01
eCl@ss number, version 11.0 | 27-27-06-01
eCl@ss number, version 9.0 | 27-27-06-01
ETIM number, version 7.0 | EC000030
ETIM number, version 6.0 | EC000030
Approvals - Standards
Certificates | CCC
General data
Standards | EN IEC 60947-5-1
Housing material | Plastique, thermoplastique renforcé de fibres de verre
Material of the actuator | Synthetic rubber (NBR)
Gross weight | 84 g
General data - Features
Number of normally closed (NC) | 1
Number of normally open (NO) | 1
Mechanical data
Actuating element | rubber collar
Mechanical life, minimum | 3 000 000 Operations
Actuating force | 8 N
Contact opening | 0.35 mm
Ejection force, minimum | 1 N
Actuating speed, minimum | 10 mm/min
Repeat accuracy of switching points | 0,05 mm
Mechanical data - Connection technique
Length of cable | 1 m
Termination | H05VV-F 3x 0,75 mm²
Note | 0.75 mm²
Ambient conditions
Degree of protection | IP67
Ambient temperature | -30 ... +80 °C
Ambient conditions - Insulation values
Rated insulation voltage Ui | 250 V
Rated impulse withstand voltage Uimp | 4 kV
Electrical data
Thermal test current | 4 A
Utilisation category AC-15 | 230 VAC
Utilisation category AC-15 | 1 A
Switching element | Change-over contact with single break
Switching principle | Rupture brusque avec contact autonettoyant
Maximale Schalthäufigkeit | 30 000 /h
Material of the contacts, electrical | argent, doré
Schmersal India Pvt. Ltd., Plot No - G-7/1, Ranjangaon MIDC, Tal. - Shirur, Dist.- Pune 412 220
Les données et les valeurs ont été soigneusement vérifiées. Les illustrations peuvent être différentes de l'original. Vous trouverez d'avantage de caractéristiques techniques dans les manuels d’instructions. Sous réserve de modifications techniques et errata.
Généré le: 10/04/2025 06:13