## Worksheet
T 415-11-1-P4-1637
Gold-plated solid siver contacts
Ordering data
Product type description | T 415-11-1-P4-1637
Article number (order number) | 101124515
EAN (European Article Number) | 4030661003955
eCl@ss number, version 12.0 | 27-27-06-01
eCl@ss number, version 11.0 | 27-27-06-01
eCl@ss number, version 9.0 | 27-27-06-01
ETIM number, version 7.0 | EC000030
ETIM number, version 6.0 | EC000030
General data
Standards | EN IEC 60947-5-1
Housing material | Plastique, thermoplastique renforcé de fibres de verre
Material of the actuator | Glass-fibre, reinforced thermoplastic Setting screw: Galvanized steel
Gross weight | 26 g
General data - Features
Number of normally closed (NC) | 1
Number of normally open (NO) | 1
Mechanical data
Actuating element | Poussoir
Mechanical life, minimum | 30 000 000 Operations
Actuating force | 10 N
Contact opening | 2 x 3 mm
Actuating speed, minimum | 60 mm/min
Repeat accuracy of switching points | 0,02 mm
Mechanical data - Connection technique
Termination | Bornes à vis
Cable section, maximum | 2,5 mm²
Ambient conditions
Degree of protection of the enclosure | IP40
Degree of protection of clips or terminals | IP00
Ambient temperature | -30 ... +85 °C
Ambient conditions - Insulation values
Rated insulation voltage Ui | 250 V
Rated impulse withstand voltage Uimp | 4 kV
Degree of pollution | 2
Electrical data
Thermal test current | 10 A
Utilisation category AC-15 | 230 VAC
Utilisation category AC-15 | 2,5 A
Utilisation category DC-13 | 24 VDC
Utilisation category DC-13 | 6 A
Switching element | Change-over contact with double break with two separated contact bridges (positive break)
Switching principle | contacts à action dépendante
Maximale Schalthäufigkeit | 3 000 /h
Material of the contacts, electrical | argent, doré
Schmersal India Pvt. Ltd., Plot No - G-7/1, Ranjangaon MIDC, Tal. - Shirur, Dist.- Pune 412 220
Les données et les valeurs ont été soigneusement vérifiées. Les illustrations peuvent être différentes de l'original. Vous trouverez d'avantage de caractéristiques techniques dans les manuels d’instructions. Sous réserve de modifications techniques et errata.
Généré le: 04/06/2025 11:57