## Worksheet
M2H 303-11Y-F10 EPOXYDHARZFAHNE 1,0
light alloy die-casting enclosure Good resistance to oil and petroleum spirit Protection class IP65
Ordering data
Product type description | M2H 303-11Y-F10 EPOXYDHARZFAHNE 1,0
Article number (order number) | 101056472
eCl@ss number, version 12.0 | 27-27-06-01
eCl@ss number, version 11.0 | 27-27-06-01
eCl@ss number, version 9.0 | 27-27-06-01
ETIM number, version 7.0 | EC000030
ETIM number, version 6.0 | EC000030
General data
Standards | EN IEC 60947-5-1
Housing material | alliage léger,injecté
Housing coating material | Painted (steelblue RAL 5011)
Material of the housing cover | Light alloy die-casting
Lever material | résine époxy
Gross weight | 210 g
General data - Features
Number of normally closed (NC) | 1
Number of normally open (NO) | 1
Mechanical data
Actuating element | Leaf spring lever shape 2H
Mechanical life, minimum | 30 000 000 Operations
Note (Switchover time) | Temps de commutation selon la vitesse d&apos;actionnement
Actuating torque, minimum | 0,2 Nm
Mechanical data - Connection technique
Cable entry | M16 x 1,5
Termination | Bornes à vis
Cable section, maximum | 2,5 mm²
Ambient conditions
Degree of protection | IP65
Ambient temperature | -30 ... +90 °C
Ambient conditions - Insulation values
Degree of pollution | 3
Electrical data
Thermal test current | 6 A
Utilisation category AC-15 | 220 VAC
Utilisation category AC-15 | 2,5 A
Switching element | Change-over contact with double break
Switching principle | Rupture brusque avec contact autonettoyant
Material of the contacts, electrical | Silver (AgNi 15)
Schmersal India Pvt. Ltd., Plot No - G-7/1, Ranjangaon MIDC, Tal. - Shirur, Dist.- Pune 412 220
Les données et les valeurs ont été soigneusement vérifiées. Les illustrations peuvent être différentes de l'original. Vous trouverez d'avantage de caractéristiques techniques dans les manuels d’instructions. Sous réserve de modifications techniques et errata.
Généré le: 25/04/2025 03:13