## Worksheet
BNS 33-11ZG-2237 5,0M
| Thermoplastic enclosure Concealed mounting possible Insensitive to transverse misalignment 88 mm x 25 mm x 13 mm | Long life no mechanical wear Insensitive to soiling
Ordering data
Product type description | BNS 33-11ZG-2237 5,0M
Article number (order number) | 101148874
EAN (European Article Number) | 4030661148878
eCl@ss number, version 12.0 | 27-27-44-01
eCl@ss number, version 11.0 | 27-27-24-02
eCl@ss number, version 9.0 | 27-27-24-02
ETIM number, version 7.0 | EC002544
ETIM number, version 6.0 | EC002544
Approvals - Standards
Certificates | cULus
General data
Standards | BG-GS-ET-14 EN IEC 60947-5-3
Coding level according to EN ISO 14119 | faible
Working principle | magnétique
Installation conditions (mechanical) | non affleuré
Housing material | Plastique, thermoplastique renforcé de fibres de verre
Gross weight | 196 g
General data - Features
Coding | Oui
Integral system diagnostics, status | Oui
Prerequisite evaluation unit | Oui
Number of normally closed (NC) | 1
Number of normally open (NO) | 1
<table><tr><td>Safety classification</td></tr></table>
Vorschriften | EN ISO 13849-1
Mission time | 20 Year(s)
Safety classification - Safety outputs
B10D- Value Normally-closed contact/Normally open contact (NC/NO) | 25 000 000 Operations
Mechanical data
Active area | latéral
Actuating element | Aimant
Direction of motion | Frontale par rapport à la face active
Mechanical data - Switching distances
Assured switching distance &quot;ON&quot; Sao | 5 mm 8 mm
Assured switching distance &quot;OFF&quot; Sar | 15 mm 18 mm
Note (switching distance) | All switching distances in accordance EN IEC 60947-5-3
Note (Repeat accuracy R) | Repeat accuracy R ≤ 0,1 x Sao
Mechanical data - Connection technique
Length of cable | 5 m
Termination | câble
Wire cross-section | 0,25 mm2
Wire cross-section | 23 AWG
Material of the Cable mantle | PVC
Mechanical data - Dimensions
Length of sensor | 13 mm
Width of sensor | 88 mm
Height of sensor | 25 mm
Ambient conditions
Degree of protection | IP67
Ambient temperature | -25 ... +70 °C
Storage and transport temperature | -25 ... +70 °C
Resistance to vibrations | 10…55 Hz, amplitude 1 mm
Restistance to shock | 30 g / 11 ms
Electrical data
Switching voltage, maximum | 24 VDC
Switching current, maximum | 0,01 A
Switching capacity, maximum | 0,24 W
Switching element | 1 contact NO, 1 contact NF
Switching frequency, maximum | 5 Hz
Electrical data - Digital Output
Design of control elements | Autres, contact Reed
Status indication
Note (Integral System Diagnostics, status ) | La LED s'allume quand la porte est ouverte.
Scope of delivery
Scope of delivery | Actuator must be ordered separately.
Accessory
Recommendation (actuator) | BPS 33-2326 BPS 33
Recommended safety switchgear | SRB 202C SRB 400C SRB-E-301ST SRB-E-201LC
Note
Note (General) | Symboles des contacts, protecteur fermé. La configuration des contacts pour les versions avec ou sans LED est identique.
Schmersal India Pvt. Ltd., Plot No - G-7/1, Ranjangaon MIDC, Tal. - Shirur, Dist.- Pune 412 220
Les données et les valeurs ont été soigneusement vérifiées. Les illustrations peuvent être différentes de l'original. Vous trouverez d'avantage de caractéristiques techniques dans les manuels d’instructions. Sous réserve de modifications techniques et errata.
Généré le: 26/04/2025 01:48