## Worksheet
IFL 13-390-10YA
Ordering data
Product type description | IFL 13-390-10YA
Article number (order number) | 101116810
EAN (European Article Number) | 4030661047386
eCl@ss number, version 12.0 | 27-27-40-01
eCl@ss number, version 11.0 | 27-27-01-01
eCl@ss number, version 9.0 | 27-27-01-01
ETIM number, version 7.0 | EC002714
ETIM number, version 6.0 | EC002714
General data
Standards | DIN VDE 0660-208 EN IEC 60947-5-2
Housing construction form | Bloc
Installation conditions (mechanical) | affleuré
Housing material | Plastique
Active area | Plastique
Gross weight | 2.525 g
General data - Features
Integral system diagnostics, status | Non
Mechanical data - Switching distances
Nominal switching distance Sn | 13 mm
Note (switching distance) | All switching distances in accordance EN IEC 60947-5-2
Mechanical data - Connection technique
Length of cable | 2 m
Termination | Screw terminals PG21
Cable section, maximum | 2 x 4 mm²
Mechanical data - Dimensions
Length of sensor | 204 mm
Width of sensor | 150 mm
Height of sensor | 90 mm
Ambient conditions
Degree of protection | IP65
Ambient temperature | -25 ... +70 °C
Resistance to vibrations | 10…55 Hz, amplitude 1 mm
Restistance to shock | 30 g / 11 ms
Protection class | II
Ambient conditions - Insulation values
Rated impulse withstand voltage Uimp | 4 kV
Electrical data
Operating voltage | 15 ... 250 VAC
Type of voltage range | AC DC
Operating current, minimum | 5 mA
Rated operating voltage | 15 ... 250 VAC
Operating current | 300 mA
Switching element | Contact NO
Protection circuit integrated | protection contre les charges inductives parasitaires Protection contre l&apos;inversion de la polarité
Switching frequency, approx. | 15 Hz
Electrical data - Digital Output
Voltage drop Ud, maximum | 4 V
Current at Voltage drop Ud | 0,3 A
Design of control elements | bifilaire
Current leakage Ir, maximum | 0,5 mA
Note
Note (General) | Cable routing optionally at the rear or side.
Schmersal India Pvt. Ltd., Plot No - G-7/1, Ranjangaon MIDC, Tal. - Shirur, Dist.- Pune 412 220
Les données et les valeurs ont été soigneusement vérifiées. Les illustrations peuvent être différentes de l'original. Vous trouverez d'avantage de caractéristiques techniques dans les manuels d’instructions. Sous réserve de modifications techniques et errata.
Généré le: 09/10/2025 18:54