## Worksheet
IFL 1-8-10P-1352
Design M 8 x 1
Ordering data
Product type description | IFL 1-8-10P-1352
Article number (order number) | 101114599
EAN (European Article Number) | 4030661038636
eCl@ss number, version 12.0 | 27-27-40-01
eCl@ss number, version 11.0 | 27-27-01-01
eCl@ss number, version 9.0 | 27-27-01-01
ETIM number, version 7.0 | EC002714
ETIM number, version 6.0 | EC002714
General data
Standards | DIN VDE 0660-208 EN IEC 60947-5-2
Housing construction form | Cylindre, filet
Installation conditions (mechanical) | affleuré
Housing material | Laiton
Housing coating material | nickelé
Active area | Plastique
Material of the nuts | laiton, nickelé
Gross weight | 56 g
General data - Features
Integral system diagnostics, status | Oui
Cable sleeve | Non
Number of cable wires | 3
Mechanical data
Tightening torque of nuts, maximum | 6 Nm
Note (Tightening torque of nuts) | Thread must not be loaded in the head area.
Mechanical data - Switching distances
Nominal switching distance Sn | 1 mm
Note (switching distance) | All switching distances in accordance EN IEC 60947-5-2
Mechanical data - Connection technique
Length of cable | 2 m
Termination | Câble
Number of cable wires | 3
Wire cross-section | 0,14 mm2
Material of the Cable mantle | PVC
Mechanical data - Dimensions
ISO thread of the sensor | M8
width across flats | 13 BK
Length of sensor | 60 mm
Ambient conditions
Degree of protection | IP67
Ambient temperature | -25 ... +70 °C
Resistance to vibrations | 10…55 Hz, amplitude 1 mm
Restistance to shock | 30 g / 11 ms
Protection class | II
Electrical data
Operating voltage | 10 ... 30 VDC
Type of voltage range | DC
No-load supply current I0, typical | 3,4 mA
Rated operating voltage | 10 ... 30 VDC
Operating current | 200 mA
Switching element | Contact NO
Protection circuit integrated | protection contre les charges inductives parasitaires Protection contre l&apos;inversion de la polarité
Switching frequency, approx. | 5.500 Hz
Electrical data - Digital Output
Voltage drop Ud, maximum | 1,2 V
Current at Voltage drop Ud | 0,2 A
Design of control elements | commutation P
Status indication
Note (Integral System Diagnostics, status ) | LED jaune
Schmersal India Pvt. Ltd., Plot No - G-7/1, Ranjangaon MIDC, Tal. - Shirur, Dist.- Pune 412 220
Les données et les valeurs ont été soigneusement vérifiées. Les illustrations peuvent être différentes de l'original. Vous trouverez d'avantage de caractéristiques techniques dans les manuels d’instructions. Sous réserve de modifications techniques et errata.
Généré le: 07/10/2025 16:03