## Worksheet
SVE1/SR/107GN/GN-24VDC
Thermoplastic enclosure Protection class IP65
Ordering data
Product type description | SVE1/SR/107GN/GN-24VDC
Article number (order number) | 103002092
EAN (European Article Number) | 4030661422077
eCl@ss number, version 12.0 | 27-37-12-43
eCl@ss number, version 11.0 | 27-37-12-43
eCl@ss number, version 9.0 | 27-37-12-43
ETIM number, version 7.0 | EC001029
ETIM number, version 6.0 | EC001029
Approvals - Standards
Certificates | cULus CCC
General data
Standards | EN IEC 62061 EN ISO 14119 EN IEC 60947-5-1 EN IEC 60947-5-3 EN IEC 60947-5-5 EN IEC 60204-1 EN IEC 60947-1
Working principle | électromécanique
Housing material | Plastique, thermoplastique renforcé de fibres de verre, auto-extinguible
Colour of the housing | Noir Argent
Colour of the key | Argent
Colour of key head | vert
Gross weight | 750 g
General data - Features
Power to unlock | Oui
Manual release | Oui
Number of auxiliary contacts | 2
Number of key selector switch | 1
Number of safety contacts | 2
<table><tr><td>Safety classification</td></tr></table>
Standards | EN ISO 13849-1
Mission time | 20 Year(s)
Safety classification - Safety outputs
B10D Normally-closed contact (NC) | 100.000 Operations
Mechanical data
Position of the Key selector switch | centré
Mechanical lifetime, minimum | 100.000 Operations
Key number | 107
Mechanical data - Connection technique
Termination | Raccord fileté M20 x 1.5
Cable section, minimum | 0,25 mm²
Cable section, maximum | 2,5 mm²
Note | Toutes les indications relatives à la section du câble sont embouts compris.
Mechanical data - Dimensions
Length of sensor | 144 mm
Width of sensor | 96 mm
Height of sensor | 171 mm
Ambient conditions
Degree of protection | IP20 IP65
Ambient temperature | +0 ... +50 °C
Ambient conditions - Insulation values
Rated insulation voltage Ui | 250 VAC
Rated impulse withstand voltage Uimp | 2,5 kV
Electrical data
Thermal test current | 4 A
Rated control voltage | 24 VDC
Utilisation category AC-15 | 230 VAC
Utilisation category AC-15 | 4 A
Utilisation category DC-13 | 24 VDC
Utilisation category DC-13 | 4 A
Electrical power consumption, maximum | 8,5 W
Switching element | Contact NO, contact NF
Switching principle | contacts à action dépendante
Material of the contacts, electrical | Argent
Switching element | Magnet: 1 NO/1 NC contact, Key-operated selector switch: 1 NO/1 NC, NC contacts in series
Scope of delivery
Scope of delivery | Clé et outil triangulaire compris dans la livraison (y compris 1 clé d'urgence): Clé et outil triangulaire compris dans la livraison (y compris 1 clé d'urgence)
Note
Note (General) | voir figure: principe de fonctionnement: clef 1-3 en Pos. 1. bobine non alimentée: interrupteur à clef verrouillé, contacts NF fermés, clef non rétractableclef 1-3 en Pos. 1. bobine alimentée, contact NF ouvert: interrupteur à clef déverrouillé, contacts NF fermés, clef non rétractableclef 1-3 en Pos. 2. bobine alimentée, contact NF ouvert: interrupteur à clef déverrouillé, contacts NF ouverts, clef rétractableclef triangulaire pour déverrouillage manuel en Pos. 3: interrupteur à clef mécaniquement déverrouillé, bobine hors fonction, contact NF ouvertclef triangulaire pour déverrouillage manuel en Pos.4: bobine en service
Schmersal India Pvt. Ltd., Plot No - G-7/1, Ranjangaon MIDC, Tal. - Shirur, Dist.- Pune 412 220
Les données et les valeurs ont été soigneusement vérifiées. Les illustrations peuvent être différentes de l'original. Vous trouverez d'avantage de caractéristiques techniques dans les manuels d’instructions. Sous réserve de modifications techniques et errata.
Généré le: 20/10/2025 07:38