## Worksheet
MOUNTING PLATE MP AZ/AZM200-P1
Mounting plate for easy and quick assembly Metal, powder-coated suitable for left and right hinged doors
Ordering data
Product type description | MONTAGEPLATTE MP AZ/AZM200-P1
Article number (order number) | 101194224
EAN (European Article Number) | 4030661361697
eCl@ss number, version 12.0 | 27-27-26-92
eCl@ss number, version 11.0 | 27-27-26-92
eCl@ss number, version 9.0 | 27-27-26-92
ETIM number, version 7.0 | EC002594
ETIM number, version 6.0 | EC002594
General data
Housing coating material | pulverbeschichtet
Material | Metall
Colour of the product | schwarz
Gross weight | 714 g
Mechanical data - Dimensions
Width | 162 mm
Height | 115 mm
Depth | 5 mm
Scope of delivery
Scope of delivery | 1x Montageplatte
Accessory
Recommendation (product combination) | AZ/AZM200-B30-P1 AZ/AZM201-B30-P1
Schmersal India Pvt. Ltd., Plot No - G-7/1, Ranjangaon MIDC, Tal. - Shirur, Dist.- Pune 412 220
Die genannten Daten und Angaben wurden sorgfältig geprüft. Abbildungen können vom Original abweichen. Weitere technische Daten finden Sie in der Betriebsanleitung. Technische Änderungen und Irrtümer vorbehalten.
Generiert am: 13.02.2025, 23:58